## ReadMe
OKPELLA RISK ASSESSMENT — MASTER WORKBOOK
HOW TO EDIT SAFELY
1. Every controlled column has a dropdown. Values not in the list are rejected.
2. To add a new dropdown option, type it in the blank cell directly beneath the relevant list. Each list is
an Excel Table, so it expands automatically and every dropdown that uses it updates immediately.
3. To add a new row anywhere, type into the first blank row beneath the table.
4. Do not rename sheets or column headers - the app matches on these names.
SHEETS
Lists Dropdown source lists (categories, risk levels, PPE, responsible persons, etc.).
Locations Plant areas used for 'Location of work'. LocationCode is optional. AreaType drives which
equipment appears where (see LocationScope). Rows marked AddedByReview were identified as
gaps in the original area list - rename, recode or delete them as required.
JobTags Work activities.
EquipmentTypes Equipment type categories (drive EquipmentHazards).
Equipment Specific equipment. Each item has a LocationScope plus up to 10 LocationArea columns:
Listed areas only - appears only in the LocationArea columns filled in
All process areas - appears in every location whose AreaType is Process
All areas - appears in every location
ActivityHazards Hazards driven by the activity.
EquipmentHazards Hazards driven by the equipment type.
TaskPresets One-tap jobs. LocationArea is left blank for jobs that happen in many areas, so the user
must choose; EquipmentRef must be available in the preset's LocationArea.
ToolRecognition Tool phrases the AI Assist recognises, mapped to the activities they imply.
IN THE APP
Location of work -> filters Equipment Type -> filters Specific Equipment. Each has an 'Other' option for free text.
Specific work area is free text (e.g. 'kiln burner platform, level 2'). All four are mandatory.
Choosing 'Other' for Equipment Type means no equipment-specific hazards can be added - only activity hazards.
AGENT SHEETS (v8)
InferenceRules - words in the job description that add activities. Editable by the register owner.
ReportTemplate - HTML layout of the printed form. Text only; do not edit unless changing the form.
AgentText - the request template and the questions the agent asks.
Do not rename sheets, tables or column headers.

## Lists
MASTER DROPDOWN LISTS — add a new option in the blank cell directly beneath any list; it expands automatically.
Category | HazardCategory | RiskLevel | ResponsiblePerson | PPEItem | MotionOption | StatusOption | PresetCategory | ToolCategory | AreaType | LocationScope
Chemical/Material | Job Related Hazard | E | Area Supervisor | Airline / air-fed respirator | Any | Any | Quarry & Crushing | Access & Height | Process | Listed areas only
Confined/Restricted | Job Location Related Hazard | H | Belt Technician | Aluminised heat suit | Running | Operational | Raw Material Handling | Fluid & Pressure | Utility | All process areas
Dispatch Operations | Equipment and Material Related Hazard | M | Civil Supervisor | Anti-static coveralls | Static | Shutdown/Isolated | Raw Grinding | Hand Tools | Building | All areas
Electrical |  | L | Cleaning Supervisor | Anti-vibration gloves |  |  | Pyroprocessing | Hot Work | Site
Environmental Exposure |  | N | Contract Owner | Arc-rated suit and hood |  |  | Fuel & Alternative Fuels | Lifting & Rigging | Other
Fluid/Pressure Systems |  |  | Control Room Operator | Arm protection |  |  | Finish Grinding | Mobile Plant
Fuel Handling |  |  | Crane Supervisor | Back support belt |  |  | Emissions & Environment | Other
General Site Work |  |  | Demolition Supervisor | Barrier cream |  |  | Dispatch & Storage | Power Tools
Height/Access |  |  | Dispatch Operator | Blocks / chocks |  |  | Electrical & Utilities | Test & Measurement
Hot Work |  |  | Dispatch Supervisor | Buoyancy aid |  |  | Lifting & Workshop
Inspection/Monitoring |  |  | Drill Rig Operator | CO detector |  |  | Civil, Access & Coatings
Laboratory Operations |  |  | Electrical Supervisor | Chemical apron |  |  | Inspection, Lab & Safety
Machinery/Equipment |  |  | Excavation Supervisor | Chemical goggles |  |  | Other
Manual Handling |  |  | Fire Safety Officer | Chemical suit
Posture/Movement |  |  | Fire Watch | Chemical-resistant gloves
Process Operations |  |  | Fire Watch / Maintenance Supervisor | Close-fitting clothing
Quarry Operations |  |  | First Aider | Cooling vest
Tool/Equipment Use |  |  | Fuel Handling Supervisor | Coveralls
|  |  | HSE Officer | Crawl boards
|  |  | HSE Officer / Confined Space Attendant | Cut-resistant gloves
|  |  | HSE Officer / HV Authorised Person | Descent / backup device
|  |  | HV Authorised Person | Disposable coveralls
|  |  | Instrumentation Technician | Dosimeter badge
|  |  | Laboratory Technician | Double lanyard
|  |  | Licensed Electrician | Drinking water
|  |  | Licensed Electrician / Electrical Supervisor | Dust mask (P2)
|  |  | Licensed Shotfirer | Ear muffs
|  |  | Lifting Engineer | Ear plugs
|  |  | Lifting Equipment Inspector | Ear plugs plus ear muffs
|  |  | Lubrication Technician | Earthing rod
|  |  | Maintenance Engineer | Escape hood
|  |  | Maintenance Supervisor | Face shield
|  |  | Maintenance Technician | Fire extinguisher
|  |  | Marine Loading Supervisor | Flame-resistant (FR) coveralls
|  |  | Mechanical Maintenance Lead | Full body harness
|  |  | Mechanical Supervisor | Grip gloves
|  |  | Mechanical/Electrical Supervisor | Hard hat
|  |  | NDT Technician | Hard hat with chin strap
|  |  | Packing Plant Supervisor | Heat-resistant boots and gaiters
|  |  | Permit Issuing Authority | Heat-resistant coveralls
|  |  | Plant Engineer | Heat-resistant gauntlets
|  |  | Plant/Fleet Supervisor | Helmet with lamp
|  |  | Process Operator | Hi-vis clothing (reflective)
|  |  | Pyro Section Supervisor | Hi-vis vest
|  |  | Quarry Supervisor | Insulated boots
|  |  | Radiation Protection Supervisor | Insulated electrical gloves
|  |  | Refractory Supervisor | Insulated mat
|  |  | Reliability Technician | Insulated tools
|  |  | Rigging Supervisor | Intrinsically safe torch
|  |  | Rope Access Supervisor | Jetting suit
|  |  | Scaffold Supervisor | Knee pads
|  |  | Security Manager | Lab coat
|  |  | Shift Supervisor | Laser safety eyewear
|  |  | Stockyard Supervisor | Leather welding gloves
|  |  | Stores Supervisor | Level-dependent hearing protection
|  |  | Tyre Fitter | Lock and tag kit
|  |  | Utilities Operator | Long sleeves
|  |  | Utilities Supervisor | Metatarsal boots
|  |  | Warehouse Supervisor | Multi-gas detector
|  |  | Water Treatment Operator | Nitrile gloves
|  |  | Welding Supervisor | No gloves (rotating machinery)
|  |  | Workshop Supervisor | Oil-resistant gloves
|  |  | Workshop Technician | Organic vapour respirator
P3 respirator
PAPR (powered respirator)
Puncture-resistant gloves
Radiation survey meter
Rescue harness
Resuscitation face shield
Retrieval line
Retrieval winch and davit
SCBA
Safety boots
Safety glasses
Safety gloves (general)
Sealed dust goggles
Seatbelt
Shaded face shield
Slip-resistant safety boots
Stop/go board
Sun protection
Suspension trauma relief straps
Task-appropriate PPE
Tool lanyards
Tripod / davit
Two-way radio
Voltage tester
Warning signage
Waterproof / rain boots
Waterproof gloves
Weather-appropriate clothing
Welding fume respirator
Welding helmet (correct shade)
Welding spats

## Locations
LocationID | LocationCode | LocationArea | AreaType | AddedByReview
LOC01 | 02 | 02 Limestone/Correctives Crushing and Conveying | Process
LOC02 | 05 | 05 Overland Belt Conveying | Process
LOC03 | 22 | 22 Limestone Mix Preblending Storage and Conveying | Process
LOC04 | 23 | 23 Gypsum Additives and Correctives Preblending, storage and conveying | Process
LOC05 | 79 | 79 Gypsum Crushing and Conveying | Process
LOC06 | 35 | 35 Raw Material Proportion Station | Process
LOC07 | 41 | 41 Raw Material Grinding | Process
LOC08 | 54 | 54 Exhaust Gas Treatment | Process
LOC09 | 42 | 42 Raw Meal Homogenizing Silo | Process
LOC10 | 52 | 52 Kiln Feeding System | Process
LOC11 | 51 | 51 Preheater and Precalciner | Process
LOC12 | 56 | 56 Rotary Kiln and Tertiary Air Duct | Process
LOC13 | 57 | 57 Clinker Cooler | Process
LOC14 | 66 | 66 Clinker Silo and Conveying | Process
LOC15 | 83 | 83 Cement Proportion Station | Process
LOC16 | 84A | 84A Cement Grinding A | Process
LOC17 | 84B | 84B Cement Grinding B | Process
LOC18 | 86 | 86 Cement Silos and Bulk Loading | Process
LOC19 | 87A | 87A Packing and Loading Plant (Line 1 & 2) | Process
LOC20 | 87B | 87B Packing and Loading Plant (Line 3 & 4) | Process
LOC21 | 87C | 87C Packing and Loading Plant (Line 5 & 6) | Process
LOC22 | 71-1 | 71-1 Coal Crushing and Conveying | Process
LOC23 | 71-2 | 71-2 Coal Preblending Storage and Conveying | Process
LOC24 | 73 | 73 Coal Grinding and Dust Dosing | Process
LOC25 |  | Gas Conditioning Tower | Process
LOC26 |  | Water Cooling | Utility
LOC27 |  | Water Treatment | Utility
LOC28 |  | Weigh Bridge | Site
LOC29 |  | Air Compressor Room | Utility
LOC30 |  | Administrative Building | Building
LOC31 |  | CCR Building | Building
LOC32 |  | Store Area | Building
LOC33 |  | Mechanical Workshop | Building
LOC34 |  | Clinic Area | Building
LOC35 |  | Quarry and Haul Roads | Site | Yes
LOC36 |  | Explosives Magazine | Site | Yes
LOC37 |  | Alternative Fuel Storage and Feeding | Process | Yes
LOC38 |  | Fuel Oil Storage and Pumping | Utility | Yes
LOC39 |  | Waste Heat Recovery Plant | Utility | Yes
LOC40 |  | Main Substation and Transformer Yard | Utility | Yes
LOC41 |  | Diesel Generator / Power House | Utility | Yes
LOC42 |  | Fire Water Pump House | Utility | Yes
LOC43 |  | Quality Control Laboratory | Building | Yes
LOC44 |  | Rail Siding and Wagon Loading | Site | Yes
LOC45 |  | Plant Roads and Yard | Site | Yes
LOC46 |  | Other Area (User should Specify) | Other

## JobTags
JobTagID | JobTag | Category
TAG001 | Climbing | Posture/Movement
TAG002 | Walking | Posture/Movement
TAG003 | Standing | Posture/Movement
TAG004 | Kneeling | Posture/Movement
TAG005 | Crouching | Posture/Movement
TAG006 | Bending | Posture/Movement
TAG007 | Stooping | Posture/Movement
TAG008 | Squatting | Posture/Movement
TAG009 | Crawling | Posture/Movement
TAG010 | Reaching Overhead | Posture/Movement
TAG011 | Twisting | Posture/Movement
TAG012 | Balancing on Uneven Surface | Posture/Movement
TAG013 | Ascending Stairs/Ladders | Posture/Movement
TAG014 | Descending Stairs/Ladders | Posture/Movement
TAG015 | Sitting for Prolonged Period | Posture/Movement
TAG016 | Lifting | Manual Handling
TAG017 | Carrying | Manual Handling
TAG018 | Pushing | Manual Handling
TAG019 | Pulling | Manual Handling
TAG020 | Manual Handling of Loads | Manual Handling
TAG021 | Repetitive Motion | Manual Handling
TAG022 | Gripping Tools | Manual Handling
TAG023 | Shoveling | Manual Handling
TAG024 | Digging | Manual Handling
TAG025 | Sweeping | Manual Handling
TAG026 | Scraping | Manual Handling
TAG027 | Team Lifting | Manual Handling
TAG028 | Hand Tool Use | Tool/Equipment Use
TAG029 | Power Tool Use | Tool/Equipment Use
TAG030 | Fine Motor/Assembly Task | Tool/Equipment Use
TAG031 | Hammering | Tool/Equipment Use
TAG032 | Welding | Hot Work
TAG033 | Cutting (Oxy-Acetylene) | Hot Work
TAG034 | Grinding | Hot Work
TAG035 | Brazing | Hot Work
TAG036 | Soldering | Hot Work
TAG037 | Hot Work (General) | Hot Work
TAG038 | Drilling | Hot Work
TAG039 | Sawing | Hot Work
TAG040 | Chiseling | Hot Work
TAG041 | Cold Cutting | Hot Work
TAG042 | Working at Height | Height/Access
TAG043 | Ladder Use | Height/Access
TAG044 | Scaffold Use | Height/Access
TAG045 | Rope Access | Height/Access
TAG046 | Working on Elevated Platform | Height/Access
TAG047 | Working Near Unprotected Edge | Height/Access
TAG048 | Man-lift/Aerial Platform Use | Height/Access
TAG049 | Confined Space Entry | Confined/Restricted
TAG050 | Crawling in Restricted Space | Confined/Restricted
TAG051 | Working in Trench/Excavation | Confined/Restricted
TAG052 | Working Below Grade | Confined/Restricted
TAG053 | Operating Mobile Equipment | Machinery/Equipment
TAG054 | Operating Fixed Machinery | Machinery/Equipment
TAG055 | Machine Guarding Removal/Replacement | Machinery/Equipment
TAG056 | Lockout-Tagout Application | Machinery/Equipment
TAG057 | Equipment Isolation | Machinery/Equipment
TAG058 | Rigging/Slinging Loads | Machinery/Equipment
TAG059 | Crane Operation | Machinery/Equipment
TAG060 | Signaling/Banksman Duties | Machinery/Equipment
TAG061 | Vehicle Driving | Machinery/Equipment
TAG062 | Reversing Vehicle | Machinery/Equipment
TAG063 | Use of Chain Block | Machinery/Equipment
TAG064 | Use of Forklift | Machinery/Equipment
TAG065 | Use of Overhead Crane | Machinery/Equipment
TAG066 | Tandem Lift | Machinery/Equipment
TAG067 | Live Electrical Work | Electrical
TAG068 | De-energized Electrical Work | Electrical
TAG069 | Cable Pulling | Electrical
TAG070 | Electrical Panel Access | Electrical
TAG071 | Handling Hazardous Chemicals | Chemical/Material
TAG072 | Handling Flammable Materials | Chemical/Material
TAG073 | Handling Corrosive Substances | Chemical/Material
TAG074 | Spray Painting | Chemical/Material
TAG075 | Dust-Generating Activity | Chemical/Material
TAG076 | Handling Compressed Gas Cylinders | Chemical/Material
TAG077 | Waste Handling/Disposal | Chemical/Material
TAG078 | Working in Extreme Heat | Environmental Exposure
TAG079 | Working in Extreme Cold | Environmental Exposure
TAG080 | Working in Noisy Environment | Environmental Exposure
TAG081 | Working in Dusty Environment | Environmental Exposure
TAG082 | Working Near Moving Machinery | Environmental Exposure
TAG083 | Working Alone/Isolated | Environmental Exposure
TAG084 | Night Shift Work | Environmental Exposure
TAG085 | Working Outdoors in Weather | Environmental Exposure
TAG086 | Working Near Water | Environmental Exposure
TAG087 | Wet Work/Slippery Surface | Environmental Exposure
TAG088 | Pressure Washing | Fluid/Pressure Systems
TAG089 | Hydraulic System Work | Fluid/Pressure Systems
TAG090 | Pneumatic System Work | Fluid/Pressure Systems
TAG091 | High Pressure Grouting/Pumping | Fluid/Pressure Systems
TAG092 | Visual Inspection | Inspection/Monitoring
TAG093 | Gas Testing/Atmospheric Monitoring | Inspection/Monitoring
TAG094 | Sampling | Inspection/Monitoring
TAG095 | Equipment Testing | Inspection/Monitoring
TAG096 | Calibration | Inspection/Monitoring
TAG097 | Housekeeping/Cleaning | General Site Work
TAG098 | Refractory Installation | General Site Work
TAG099 | Formwork/Casting | General Site Work
TAG100 | Concrete Pouring | General Site Work
TAG101 | Drilling (Quarry Blast Holes) | Quarry Operations
TAG102 | Blasting Operations | Quarry Operations
TAG103 | Explosives Handling/Storage | Quarry Operations
TAG104 | Bulk Tanker/Wagon Loading | Dispatch Operations
TAG105 | Sample Preparation (Laboratory) | Laboratory Operations
TAG106 | Chemical/Reagent Handling (Laboratory) | Laboratory Operations
TAG107 | Operating Stacker/Reclaimer | Machinery/Equipment
TAG108 | Machining (Workshop Lathe/Mill) | Tool/Equipment Use
TAG109 | Fuel/Oil Transfer | Chemical/Material
TAG110 | Excavation/Loading Operations | Quarry Operations
TAG111 | Fire Watch Duty | General Site Work
TAG112 | Mechanical Maintenance/Repair | Tool/Equipment Use
TAG113 | Kiln Burner Operation / Adjustment | Process Operations
TAG114 | Burner Pipe Removal / Insertion | Process Operations
TAG115 | Kiln Feed / Process Control | Process Operations
TAG116 | Clinker Cooler Operation | Process Operations
TAG117 | Mill Start-up / Shutdown | Process Operations
TAG118 | Silo Aeration / Fluidisation | Process Operations
TAG119 | Air Cannon / Blaster Operation | Process Operations
TAG120 | Process Sampling (Hot Material) | Process Operations
TAG121 | Bypass Dust Handling | Process Operations
TAG122 | Kiln Inching / Barring | Process Operations
TAG123 | Alternative Fuel (RDF/SRF) Handling | Fuel Handling
TAG124 | Tyre-Derived Fuel Handling | Fuel Handling
TAG125 | Biomass Fuel Handling | Fuel Handling
TAG126 | Liquid Waste Fuel Handling | Fuel Handling
TAG127 | Coal / Petcoke Handling | Fuel Handling
TAG128 | Fuel Shredder Operation | Fuel Handling
TAG129 | Belt Splicing / Vulcanising | Tool/Equipment Use
TAG130 | Chute / Liner Replacement | Tool/Equipment Use
TAG131 | Gunning / Shotcreting Refractory | Tool/Equipment Use
TAG132 | Hydro-Jetting / High Pressure Cleaning | Tool/Equipment Use
TAG133 | Bolt Torqueing / Tensioning | Tool/Equipment Use
TAG134 | Alignment / Laser Survey | Inspection/Monitoring
TAG135 | Vibration Analysis | Inspection/Monitoring
TAG136 | Thermographic Survey | Inspection/Monitoring
TAG137 | Non-Destructive Testing (NDT) | Inspection/Monitoring
TAG138 | Radiographic Testing | Inspection/Monitoring
TAG139 | Nucleonic Gauge Work (Radioactive Source) | Inspection/Monitoring
TAG140 | CEMS / Analyser Calibration | Inspection/Monitoring
TAG141 | Insulation / Lagging Work | General Site Work
TAG142 | Painting / Surface Coating | General Site Work
TAG143 | Scaffold Erection / Dismantling | Height/Access
TAG144 | Demolition / Breaking Concrete | General Site Work
TAG145 | Civil / Foundation Work | General Site Work
TAG146 | Roof Work / Fragile Surface | Height/Access
TAG147 | Stores / Warehouse Handling | General Site Work
TAG148 | Battery / UPS Room Work | Electrical
TAG149 | Transformer Oil Handling | Electrical
TAG150 | Cable Jointing / Termination | Electrical
TAG151 | Earthing / Lightning Protection Work | Electrical
TAG152 | Instrument Loop Checking | Inspection/Monitoring
TAG153 | Weighbridge / Dispatch Operation | Dispatch Operations
TAG154 | Palletising / Bag Stacking | Dispatch Operations
TAG155 | Train / Wagon Loading | Dispatch Operations
TAG156 | Ship / Barge Loading | Dispatch Operations
TAG157 | Waste Heat Recovery Operation | Process Operations
TAG158 | Compressor Overhaul | Tool/Equipment Use
TAG159 | Dust Collector Bag Change | Tool/Equipment Use
TAG160 | Emergency Response / Drill | General Site Work
TAG161 | Permit Issue / Area Handover | General Site Work
TAG162 | Contractor Supervision | General Site Work
TAG163 | Lubrication/Greasing | Machinery/Equipment
TAG164 | Barricading/Signage Setup | General Site Work
TAG165 | First Aid Response Standby | General Site Work
TAG166 | Traffic Control/Flagging | Machinery/Equipment

## EquipmentTypes
EquipmentTypeID | EquipmentType
ET01 | Rotating/Impact Equipment
ET02 | Rotating/Grinding Equipment
ET03 | Static Process Vessel
ET04 | Rotating Thermal Equipment
ET05 | Rotating/Mechanical Equipment
ET06 | Confined Space/Storage Vessel
ET07 | Static/Confined Space Equipment
ET08 | Rotating/Moving Equipment
ET09 | Pressurized Equipment
ET10 | High Voltage Electrical Equipment
ET11 | Lifting Equipment
ET12 | Static Equipment
ET13 | Static/Rotating Equipment
ET14 | Mobile Plant
ET15 | Mobile Drilling Equipment
ET16 | Explosives Storage Facility
ET17 | Water Treatment Equipment
ET18 | Power Generation Equipment
ET19 | Laboratory Equipment
ET20 | Bulk Storage Tank
ET21 | Workshop Machinery
ET22 | Fire Safety Equipment
ET23 | Alternative Fuel Handling System
ET24 | Radioactive Source Equipment
ET25 | Waste Heat Recovery Equipment
ET26 | Burner Equipment
ET27 | Scaffolding / Temporary Works
ET28 | Warehouse / Stores Equipment

## Equipment
EquipmentID | EquipmentName | EquipmentType | LocationScope | LocationArea1 | LocationArea2 | LocationArea3 | LocationArea4 | LocationArea5 | LocationArea6 | LocationArea7 | LocationArea8 | LocationArea9 | LocationArea10
EQ01 | Limestone Crusher | Rotating/Impact Equipment | Listed areas only | 02 Limestone/Correctives Crushing and Conveying
EQ02 | Raw Mill | Rotating/Grinding Equipment | Listed areas only | 41 Raw Material Grinding
EQ03 | Preheater Tower / Cyclones | Static Process Vessel | Listed areas only | 51 Preheater and Precalciner
EQ04 | Rotary Kiln | Rotating Thermal Equipment | Listed areas only | 56 Rotary Kiln and Tertiary Air Duct
EQ05 | Clinker Cooler | Rotating/Mechanical Equipment | Listed areas only | 57 Clinker Cooler
EQ06 | Coal Mill | Rotating/Grinding Equipment | Listed areas only | 73 Coal Grinding and Dust Dosing
EQ07 | Cement Mill | Rotating/Grinding Equipment | Listed areas only | 84A Cement Grinding A | 84B Cement Grinding B
EQ08 | Cement Silo | Confined Space/Storage Vessel | Listed areas only | 86 Cement Silos and Bulk Loading
EQ09 | Bag Filter / Dust Collector | Static/Confined Space Equipment | All process areas
EQ10 | Belt Conveyor | Rotating/Moving Equipment | All process areas
EQ11 | Bucket Elevator | Rotating/Moving Equipment | Listed areas only | 42 Raw Meal Homogenizing Silo | 52 Kiln Feeding System | 66 Clinker Silo and Conveying | 83 Cement Proportion Station | 84A Cement Grinding A | 84B Cement Grinding B | 86 Cement Silos and Bulk Loading | 23 Gypsum Additives and Correctives Preblending, storage and conveying
EQ12 | Packing Plant / Bagging Machine | Rotating/Mechanical Equipment | Listed areas only | 87A Packing and Loading Plant (Line 1 & 2) | 87B Packing and Loading Plant (Line 3 & 4) | 87C Packing and Loading Plant (Line 5 & 6)
EQ13 | Air Compressor | Pressurized Equipment | Listed areas only | Air Compressor Room
EQ14 | Electrical Substation / MCC | High Voltage Electrical Equipment | All areas
EQ15 | Overhead Crane | Lifting Equipment | Listed areas only | Mechanical Workshop | 41 Raw Material Grinding | 73 Coal Grinding and Dust Dosing | 84A Cement Grinding A | 84B Cement Grinding B | 56 Rotary Kiln and Tertiary Air Duct | 57 Clinker Cooler | Store Area
EQ16 | Weighbridge | Static Equipment | Listed areas only | Weigh Bridge
EQ17 | Cooling Tower | Static/Rotating Equipment | Listed areas only | Water Cooling
EQ18 | Mobile Equipment (Loader/Forklift) | Mobile Plant | Listed areas only | 02 Limestone/Correctives Crushing and Conveying | 22 Limestone Mix Preblending Storage and Conveying | 23 Gypsum Additives and Correctives Preblending, storage and conveying | 79 Gypsum Crushing and Conveying | 71-2 Coal Preblending Storage and Conveying | Store Area | 87A Packing and Loading Plant (Line 1 & 2) | 87B Packing and Loading Plant (Line 3 & 4) | 87C Packing and Loading Plant (Line 5 & 6) | Plant Roads and Yard
EQ19 | Calciner | Static Process Vessel | Listed areas only | 51 Preheater and Precalciner
EQ20 | Blast Hole Drill Rig | Mobile Drilling Equipment | Listed areas only | Quarry and Haul Roads
EQ21 | Quarry Excavator | Mobile Plant | Listed areas only | Quarry and Haul Roads
EQ22 | Haul Truck | Mobile Plant | Listed areas only | Quarry and Haul Roads | Plant Roads and Yard
EQ23 | Explosives Magazine | Explosives Storage Facility | Listed areas only | Explosives Magazine
EQ24 | Stacker | Rotating/Moving Equipment | Listed areas only | 22 Limestone Mix Preblending Storage and Conveying | 23 Gypsum Additives and Correctives Preblending, storage and conveying | 71-2 Coal Preblending Storage and Conveying
EQ25 | Reclaimer | Rotating/Moving Equipment | Listed areas only | 22 Limestone Mix Preblending Storage and Conveying | 23 Gypsum Additives and Correctives Preblending, storage and conveying | 71-2 Coal Preblending Storage and Conveying
EQ26 | Roller Press | Rotating/Mechanical Equipment | Listed areas only | 41 Raw Material Grinding | 84A Cement Grinding A | 84B Cement Grinding B
EQ27 | Electrostatic Precipitator (ESP) | High Voltage Electrical Equipment | Listed areas only | 54 Exhaust Gas Treatment
EQ28 | Cement Mill Separator | Rotating/Mechanical Equipment | Listed areas only | 84A Cement Grinding A | 84B Cement Grinding B
EQ29 | Clinker Storage Dome | Confined Space/Storage Vessel | Listed areas only | 66 Clinker Silo and Conveying
EQ30 | Bulk Cement Loading Station | Static Equipment | Listed areas only | 86 Cement Silos and Bulk Loading
EQ31 | Quality Control Laboratory | Laboratory Equipment | Listed areas only | Quality Control Laboratory
EQ32 | Water Treatment Plant | Water Treatment Equipment | Listed areas only | Water Treatment
EQ33 | Diesel Generator | Power Generation Equipment | Listed areas only | Diesel Generator / Power House
EQ34 | Fuel Oil Storage Tank | Bulk Storage Tank | Listed areas only | Fuel Oil Storage and Pumping
EQ35 | Maintenance Workshop | Workshop Machinery | Listed areas only | Mechanical Workshop
EQ36 | Fire Water Pump House | Fire Safety Equipment | Listed areas only | Fire Water Pump House
EQ37 | Water Tanker (Dust Suppression) | Mobile Plant | Listed areas only | Quarry and Haul Roads | Plant Roads and Yard
EQ38 | Raw Meal Silo | Confined Space/Storage Vessel | Listed areas only | 42 Raw Meal Homogenizing Silo
EQ39 | Coal Storage / Hopper | Confined Space/Storage Vessel | Listed areas only | 71-1 Coal Crushing and Conveying | 71-2 Coal Preblending Storage and Conveying | 73 Coal Grinding and Dust Dosing
EQ40 | Kiln Main Burner | Burner Equipment | Listed areas only | 56 Rotary Kiln and Tertiary Air Duct
EQ41 | Calciner Burner | Burner Equipment | Listed areas only | 51 Preheater and Precalciner
EQ42 | RDF Feeding System | Alternative Fuel Handling System | Listed areas only | Alternative Fuel Storage and Feeding | 51 Preheater and Precalciner
EQ43 | Tyre Feeding System (Midkiln) | Alternative Fuel Handling System | Listed areas only | Alternative Fuel Storage and Feeding | 56 Rotary Kiln and Tertiary Air Duct
EQ44 | Fuel Shredder | Alternative Fuel Handling System | Listed areas only | Alternative Fuel Storage and Feeding
EQ45 | Alternative Fuel Storage Hall | Alternative Fuel Handling System | Listed areas only | Alternative Fuel Storage and Feeding
EQ46 | Nucleonic Level Gauge | Radioactive Source Equipment | Listed areas only | 42 Raw Meal Homogenizing Silo | 52 Kiln Feeding System | 51 Preheater and Precalciner | 66 Clinker Silo and Conveying | 86 Cement Silos and Bulk Loading | 73 Coal Grinding and Dust Dosing | 71-2 Coal Preblending Storage and Conveying
EQ47 | Cross-Belt Analyser | Radioactive Source Equipment | Listed areas only | 22 Limestone Mix Preblending Storage and Conveying | 35 Raw Material Proportion Station
EQ48 | Waste Heat Recovery Boiler | Waste Heat Recovery Equipment | Listed areas only | Waste Heat Recovery Plant
EQ49 | Steam Turbine (WHR) | Waste Heat Recovery Equipment | Listed areas only | Waste Heat Recovery Plant
EQ50 | Gas Conditioning Tower | Static Process Vessel | Listed areas only | Gas Conditioning Tower
EQ51 | CEMS Analyser Cabinet | Laboratory Equipment | Listed areas only | 54 Exhaust Gas Treatment
EQ52 | Blending / Homogenising Silo | Confined Space/Storage Vessel | Listed areas only | 42 Raw Meal Homogenizing Silo
EQ53 | Primary Crusher | Rotating/Impact Equipment | Listed areas only | 02 Limestone/Correctives Crushing and Conveying
EQ54 | Secondary Crusher | Rotating/Impact Equipment | Listed areas only | 02 Limestone/Correctives Crushing and Conveying | 79 Gypsum Crushing and Conveying | 71-1 Coal Crushing and Conveying
EQ55 | Apron Feeder | Rotating/Moving Equipment | Listed areas only | 02 Limestone/Correctives Crushing and Conveying | 79 Gypsum Crushing and Conveying | 71-1 Coal Crushing and Conveying | 66 Clinker Silo and Conveying
EQ56 | Screw Conveyor | Rotating/Moving Equipment | All process areas
EQ57 | Air Slide Conveyor | Rotating/Moving Equipment | Listed areas only | 42 Raw Meal Homogenizing Silo | 52 Kiln Feeding System | 83 Cement Proportion Station | 84A Cement Grinding A | 84B Cement Grinding B | 86 Cement Silos and Bulk Loading | 87A Packing and Loading Plant (Line 1 & 2) | 87B Packing and Loading Plant (Line 3 & 4) | 87C Packing and Loading Plant (Line 5 & 6) | 54 Exhaust Gas Treatment
EQ58 | Drag Chain Conveyor | Rotating/Moving Equipment | Listed areas only | 51 Preheater and Precalciner | 54 Exhaust Gas Treatment | 57 Clinker Cooler | 66 Clinker Silo and Conveying
EQ59 | Process Fan (ID/Booster) | Static/Rotating Equipment | Listed areas only | 41 Raw Material Grinding | 51 Preheater and Precalciner | 54 Exhaust Gas Treatment | 57 Clinker Cooler | 73 Coal Grinding and Dust Dosing | 84A Cement Grinding A | 84B Cement Grinding B
EQ60 | Rotary Air Lock / Valve | Rotating/Mechanical Equipment | All process areas
EQ61 | Palletiser / Bag Stacker | Rotating/Mechanical Equipment | Listed areas only | 87A Packing and Loading Plant (Line 1 & 2) | 87B Packing and Loading Plant (Line 3 & 4) | 87C Packing and Loading Plant (Line 5 & 6)
EQ62 | Rail Wagon Loading Station | Static Equipment | Listed areas only | Rail Siding and Wagon Loading
EQ63 | Main Stores / Warehouse | Warehouse / Stores Equipment | Listed areas only | Store Area
EQ64 | Battery / UPS Room | High Voltage Electrical Equipment | Listed areas only | CCR Building | Main Substation and Transformer Yard
EQ65 | Main Transformer | High Voltage Electrical Equipment | Listed areas only | Main Substation and Transformer Yard
EQ66 | Scaffolding (Temporary Works) | Scaffolding / Temporary Works | All areas
EQ67 | Gypsum / Additive Store | Confined Space/Storage Vessel | Listed areas only | 23 Gypsum Additives and Correctives Preblending, storage and conveying | 79 Gypsum Crushing and Conveying

## ActivityHazards
ActivityHazardID | JobTag | HazardCategory | Hazard | LevelOfRisk | ControlMeasures | ReducedLevelOfRisk | ResponsiblePerson | PPE1 | PPE2 | PPE3 | PPE4 | PPE5 | PPE6 | PPE7 | AppliesWhenMotion | AppliesWhenStatus
AH001 | Working at Height | Job Location Related Hazard | Fall from height to lower level causing serious injury or fatality | E | Guardrails or edge protection in place; full body harness with double lanyard and 100% tie-off to certified anchor; permit to work at height; pre-use inspection of all fall arrest equipment | M | Area Supervisor | PPE1: Full body harness; PPE2: Double lanyard; PPE3: Hard hat with chin strap; PPE4: Safety boots | Any | Any
AH002 | Working at Height | Job Location Related Hazard | Dropped tools or materials striking persons below | H | Barricade and sign the drop zone below; tool lanyards on all hand tools; toe boards on platforms; no loose items in pockets at height | L | Area Supervisor | PPE1: Hard hat; PPE2: Tool lanyards | Any | Any
AH003 | Working at Height | Job Related Hazard | Rescue delay after a fall leaving worker in suspension trauma | E | Documented rescue plan before work starts; rescue equipment staged at the work face; never work at height alone; suspension trauma straps fitted to harness | M | HSE Officer | PPE1: Full body harness; PPE2: Suspension trauma relief straps | Any | Any
AH004 | Working at Height | Job Location Related Hazard | Adverse weather (wind, rain, lightning) destabilising work at height | H | Stop work at height in high wind or electrical storm; check forecast before permit issue; anti-slip surfaces on wet platforms | L | Area Supervisor | PPE1: Slip-resistant safety boots | Any | Any
AH005 | Climbing | Job Related Hazard | Loss of grip or footing while climbing causing fall | H | Maintain three points of contact at all times; no carrying items by hand while climbing (use hoist line or tool bag); inspect rungs/steps before ascent | M | Area Supervisor | PPE1: Grip gloves; PPE2: Safety boots; PPE3: Hard hat | Any | Any
AH006 | Climbing | Job Related Hazard | Fatigue or overexertion during prolonged vertical ascent | M | Use rest platforms on tall structures; rotate personnel on repeat climbs; heat stress monitoring where ambient temperature is high | L | Area Supervisor | PPE1: Drinking water | Any | Any
AH007 | Ladder Use | Job Location Related Hazard | Ladder slipping, sliding, or toppling during use | H | Secure ladder at top and bottom; 4:1 angle rule; level firm footing; second person to foot the ladder where tying off is not possible | M | Area Supervisor | PPE1: Safety boots; PPE2: Safety gloves (general) | Any | Any
AH008 | Ladder Use | Job Related Hazard | Overreaching from ladder causing loss of balance | H | Keep belt buckle within the stiles; reposition the ladder rather than stretching; no two-handed work from a ladder above 3 m | L | Area Supervisor | PPE1: Safety boots | Any | Any
AH009 | Scaffold Use | Equipment and Material Related Hazard | Scaffold collapse from incorrect erection or overloading | E | Scaffold erected and tagged by competent scaffolder only; green tag verified before each use; posted load limits observed; never modify a scaffold without re-inspection | M | Scaffold Supervisor | PPE1: Hard hat; PPE2: Full body harness | Any | Any
AH010 | Scaffold Use | Job Location Related Hazard | Fall through incomplete or unboarded scaffold platform | H | Full boarding and guardrails before handover; red tag any incomplete scaffold; harness tie-off when working on partially boarded lifts | M | Scaffold Supervisor | PPE1: Full body harness; PPE2: Hard hat | Any | Any
AH011 | Rope Access | Job Related Hazard | Rope failure, abrasion, or incorrect rigging during descent | E | IRATA/SPRAT certified technicians only; twin-rope system with independent backup; edge protection at all rub points; pre-use rope inspection logged | M | Rope Access Supervisor | PPE1: Full body harness; PPE2: Hard hat with chin strap; PPE3: Descent / backup device | Any | Any
AH012 | Working on Elevated Platform | Job Location Related Hazard | Platform structural failure or guardrail defect | H | Inspect platform and guardrails before access; report and tag out any defect; observe posted load rating | M | Area Supervisor | PPE1: Hard hat; PPE2: Safety boots | Any | Any
AH013 | Working Near Unprotected Edge | Job Location Related Hazard | Fall over unguarded edge or through floor opening | E | Install temporary guardrail or cover all openings; harness tie-off where edge protection is not feasible; barricade and sign the area | M | Area Supervisor | PPE1: Full body harness; PPE2: Hard hat | Any | Any
AH014 | Man-lift/Aerial Platform Use | Equipment and Material Related Hazard | Aerial platform tip-over or uncontrolled movement | E | Trained and authorised operators only; ground conditions assessed and outriggers deployed; harness clipped to basket anchor; never exceed basket load or reach limits | M | Area Supervisor | PPE1: Full body harness; PPE2: Hard hat | Any | Any
AH015 | Ascending Stairs/Ladders | Job Location Related Hazard | Slip or trip on stairs or fixed ladder | M | Three points of contact; keep stairways clear of tools and material; adequate lighting on all access routes; handrail use mandatory | L | Area Supervisor | PPE1: Safety boots | Any | Any
AH016 | Descending Stairs/Ladders | Job Location Related Hazard | Missed footing when descending, often while carrying items | M | Face the ladder when descending; carry nothing by hand; use hoist line for tools and parts | L | Area Supervisor | PPE1: Safety boots; PPE2: Safety gloves (general) | Any | Any
AH017 | Confined Space Entry | Job Location Related Hazard | Oxygen deficiency or enrichment inside the space | E | Confined space entry permit mandatory; pre-entry and continuous atmospheric testing (O2 19.5-23.5%); forced ventilation maintained throughout; entry stopped immediately on alarm | M | HSE Officer / Confined Space Attendant | PPE1: Multi-gas detector; PPE2: Full body harness; PPE3: Retrieval line | Any | Any
AH018 | Confined Space Entry | Job Location Related Hazard | Carbon monoxide accumulation from combustion gas paths (kiln, preheater, cooler) | E | Continuous CO monitoring with personal alarms; exit immediately above 50 ppm and re-ventilate; isolate space from all combustion gas connections before entry | M | HSE Officer | PPE1: Multi-gas detector; PPE2: SCBA; PPE3: Airline / air-fed respirator | Any | Any
AH019 | Confined Space Entry | Job Location Related Hazard | Carbon dioxide pooling in pits, tunnels, and lower vessel levels (heavier than air) | E | Test atmosphere at multiple depths, not just at the access point; ventilate from the lowest level; exit above 1.5% CO2 | M | HSE Officer | PPE1: Multi-gas detector; PPE2: Full body harness | Any | Any
AH020 | Confined Space Entry | Job Related Hazard | Engulfment or burial by stored material, bridged material, or sudden collapse of buildup | E | Verify vessel is empty and material flow isolated; never enter beneath a bridge or rathole; break buildup remotely from above before entry; harness and retrieval line attached at all times | M | HSE Officer / Confined Space Attendant | PPE1: Full body harness; PPE2: Retrieval line; PPE3: Tripod / davit | Any | Any
AH021 | Confined Space Entry | Job Related Hazard | Would-be rescuer becoming a second casualty (approx 1.5 additional deaths per confined space fatality) | E | Trained standby attendant stationed at entry at all times with no other duties; documented on-site rescue plan and equipment before entry; strict no-unplanned-entry rule enforced; entry log maintained | M | HSE Officer / Confined Space Attendant | PPE1: Rescue harness; PPE2: Retrieval winch and davit; PPE3: SCBA | Any | Any
AH022 | Confined Space Entry | Job Related Hazard | Residual heat causing heat stress or burns inside the vessel | E | Verify internal temperature below 40 degrees C before entry; forced cooling and ventilation; work/rest rotation with hydration; continuous attendant observation for heat stress signs | M | HSE Officer | PPE1: Heat-resistant coveralls; PPE2: Cooling vest | Any | Any
AH023 | Confined Space Entry | Equipment and Material Related Hazard | Unexpected energisation or material flow into the occupied space | E | Full LOTO on all drives, feeders, and inlets; blank or blind all connected pipework; independent verification of isolation by a second competent person before entry | M | Maintenance Supervisor | PPE1: Lock and tag kit | Any | Any
AH024 | Confined Space Entry | Job Location Related Hazard | Flammable or explosive atmosphere from fuel residue or combustible dust | E | LEL testing before and during entry; no entry above 10% LEL; no ignition sources permitted; intrinsically safe equipment and lighting only; bonding and earthing applied | M | HSE Officer | PPE1: Anti-static coveralls; PPE2: Intrinsically safe torch; PPE3: Multi-gas detector | Any | Any
AH025 | Crawling in Restricted Space | Job Related Hazard | Entrapment or inability to self-extract from a restricted opening | H | Assess opening size and egress route before entry; attendant maintains continuous voice or visual contact; no entry alone; retrieval line where geometry permits | M | HSE Officer / Confined Space Attendant | PPE1: Full body harness; PPE2: Knee pads; PPE3: Helmet with lamp | Any | Any
AH026 | Working in Trench/Excavation | Job Location Related Hazard | Trench wall collapse burying personnel | E | Shoring, benching, or sloping per soil assessment for any excavation over 1.2 m; spoil kept at least 1 m from edge; daily inspection by competent person; safe ladder access every 7.5 m | M | Excavation Supervisor | PPE1: Hard hat; PPE2: Hi-vis vest; PPE3: Safety boots | Any | Any
AH027 | Working in Trench/Excavation | Equipment and Material Related Hazard | Striking buried services (power, water, gas) during excavation | H | Service drawings reviewed and cable/pipe locator survey before breaking ground; hand-dig trial pits to confirm; permit to excavate issued | M | Excavation Supervisor | PPE1: Insulated tools; PPE2: Hard hat; PPE3: Safety gloves (general) | Any | Any
AH028 | Working Below Grade | Job Location Related Hazard | Accumulation of heavier-than-air gases in below-grade areas | H | Gas test before and during entry to pits and tunnels; mechanical ventilation; attendant at grade level | M | HSE Officer | PPE1: Multi-gas detector | Any | Any
AH029 | Hot Work (General) | Job Related Hazard | Ignition of combustible dust, coal residue, oil, or packaging causing fire or explosion | E | Hot work permit with gas test; clear or wet down combustibles within 11 m; fire blankets over openings; trained fire watch during work and for 60 minutes after; extinguisher at the work face | M | Fire Watch / Maintenance Supervisor | PPE1: Flame-resistant (FR) coveralls; PPE2: Safety gloves (general); PPE3: Face shield | Any | Any
AH030 | Hot Work (General) | Job Related Hazard | Burns from hot slag, sparks, or heated workpiece | H | Full FR clothing with no exposed skin; leather gauntlets and spats; allow parts to cool or handle with tongs; screens to contain spatter | M | Maintenance Supervisor | PPE1: Flame-resistant (FR) coveralls; PPE2: Leather welding gloves; PPE3: Welding spats; PPE4: Face shield | Any | Any
AH031 | Welding | Job Related Hazard | Arc eye (photokeratitis) and skin burns from UV radiation | H | Correct shade welding helmet for the process and amperage; welding screens to protect passers-by; full skin coverage for welder and helper | L | Welding Supervisor | PPE1: Welding helmet (correct shade); PPE2: Flame-resistant (FR) coveralls; PPE3: Leather welding gloves | Any | Any
AH032 | Welding | Job Related Hazard | Inhalation of welding fume including manganese and hexavalent chromium from stainless | H | Local exhaust ventilation at the arc; respiratory protection appropriate to consumable and base metal; never weld in unventilated confined space without airline supply | M | Welding Supervisor | PPE1: Welding fume respirator; PPE2: Welding helmet (correct shade) | Any | Any
AH033 | Welding | Equipment and Material Related Hazard | Electric shock from welding return path or damaged cables | H | Inspect cables, holders, and return clamp before use; return clamp connected directly to the workpiece; dry insulating mat when welding in damp conditions; isolate before changing electrodes | M | Welding Supervisor | PPE1: Leather welding gloves; PPE2: Insulated boots | Any | Any
AH034 | Cutting (Oxy-Acetylene) | Equipment and Material Related Hazard | Flashback or cylinder fire from oxy-fuel equipment | E | Flashback arrestors fitted on both regulator and torch ends; leak test with soap solution before use; cylinders upright, secured, valves closed when unattended; no oil or grease near oxygen fittings | M | Welding Supervisor | PPE1: Flame-resistant (FR) coveralls; PPE2: Leather welding gloves; PPE3: Chemical goggles | Any | Any
AH035 | Cutting (Oxy-Acetylene) | Job Related Hazard | Falling cut section striking personnel | H | Plan and support the cut so the piece falls in a controlled direction; rig and tag lines on heavy sections; exclusion zone beneath cutting at height | M | Maintenance Supervisor | PPE1: Hard hat; PPE2: Safety boots | Any | Any
AH036 | Grinding | Job Related Hazard | Abrasive wheel burst causing high-energy fragment injury | H | Inspect wheel for cracks and check rated RPM exceeds machine speed before mounting; guard fitted at all times; allow new wheel to run free for one minute before use; correct wheel for the material | M | Workshop Supervisor | PPE1: Face shield; PPE2: Safety glasses; PPE3: Safety gloves (general) | Any | Any
AH037 | Grinding | Job Related Hazard | Eye injury from flying sparks, swarf, and abrasive particles | H | Face shield worn over safety glasses; screens to protect adjacent workers; never grind toward walkways | L | Workshop Supervisor | PPE1: Face shield; PPE2: Safety glasses | Any | Any
AH038 | Grinding | Job Related Hazard | Respirable crystalline silica and metal dust from grinding operations | H | On-tool dust extraction or water suppression; RPE where extraction is not practicable; rotate personnel to limit exposure time | M | Workshop Supervisor | PPE1: P3 respirator; PPE2: Safety glasses | Any | Any
AH039 | Brazing | Job Related Hazard | Fume exposure from flux and filler metals including cadmium | H | Use cadmium-free filler where possible; local exhaust ventilation; never braze in a confined space without forced ventilation | M | Workshop Supervisor | PPE1: Welding fume respirator; PPE2: Chemical goggles; PPE3: Safety gloves (general) | Any | Any
AH040 | Soldering | Job Related Hazard | Burns and lead/flux fume exposure | M | Soldering iron in a stand when not in use; bench extraction for flux fume; hand washing before eating | L | Workshop Technician | PPE1: Safety glasses; PPE2: Safety gloves (general) | Any | Any
AH041 | Drilling | Equipment and Material Related Hazard | Drill bit snatch or workpiece rotation causing hand and wrist injury | M | Clamp or vice the workpiece - never hold by hand; no gloves on rotating spindle machines; correct speed and feed for the material | L | Workshop Supervisor | PPE1: Safety glasses; PPE2: No gloves (rotating machinery) | Any | Any
AH042 | Sawing | Equipment and Material Related Hazard | Contact with saw blade or kickback of the workpiece | H | Blade guard in place; push stick and clamps used; stand out of the kickback line; never reach over a running blade | M | Workshop Supervisor | PPE1: Safety glasses; PPE2: Safety gloves (general) | Any | Any
AH043 | Chiseling | Job Related Hazard | Flying chips and mushroomed chisel head fragments | M | Dress mushroomed heads before use; safety glasses mandatory; screens where others are nearby | L | Workshop Technician | PPE1: Safety glasses; PPE2: Safety gloves (general) | Any | Any
AH044 | Cold Cutting | Job Related Hazard | Sharp edges and stored stress release during cold cutting of pipe or plate | M | De-stress and support the section before the final cut; deburr all cut edges; cut-resistant gloves for handling | L | Maintenance Technician | PPE1: Cut-resistant gloves; PPE2: Safety glasses | Any | Any
AH045 | Lockout-Tagout Application | Equipment and Material Related Hazard | Unexpected start-up or energisation during maintenance causing crush or amputation | E | Apply LOTO to every energy source identified on the isolation list; each worker applies a personal lock to a multi-lock hasp; try-out test to confirm zero energy before work; independent verification by second competent person | M | Maintenance Supervisor | PPE1: Lock and tag kit | Any | Any
AH046 | Lockout-Tagout Application | Equipment and Material Related Hazard | Incomplete isolation - a secondary or hidden energy source missed | E | Use equipment-specific isolation list and single-line drawings rather than memory; walk down all connections; account for gravity, springs, hydraulic, pneumatic, thermal, and stored electrical energy | M | Maintenance Supervisor | PPE1: Lock and tag kit; PPE2: Voltage tester | Any | Any
AH047 | Lockout-Tagout Application | Equipment and Material Related Hazard | Stored energy release after isolation (gravity, spring, hydraulic, pneumatic, capacitive) | E | Block or chock suspended and gravity-loaded parts; bleed hydraulic and pneumatic pressure and verify at gauge; discharge capacitors; release spring tension under control | M | Maintenance Supervisor | PPE1: Safety gloves (general); PPE2: Face shield; PPE3: Blocks / chocks | Any | Any
AH048 | Equipment Isolation | Equipment and Material Related Hazard | Process material or gas entering the work area from connected plant | H | Blank, blind, or physically disconnect connected pipework and ducting; double block and bleed where required; post isolation tags at every point | M | Maintenance Supervisor | PPE1: Safety gloves (general); PPE2: Chemical goggles | Any | Any
AH049 | Mechanical Maintenance/Repair | Equipment and Material Related Hazard | Crush injury from heavy components shifting or falling during removal | H | Assess component weight and plan the lift; use certified lifting gear and purpose-built stands; never work under an unsupported load; exclusion zone during component removal | M | Mechanical Maintenance Lead | PPE1: Hard hat; PPE2: Safety boots; PPE3: Safety gloves (general) | Any | Any
AH050 | Mechanical Maintenance/Repair | Job Related Hazard | Hand injury from pinch points, sharp edges, and hand tool slip | M | Cut-resistant gloves; deburr edges; correct tool for the task and inspected before use; keep hands out of the line of force | L | Maintenance Technician | PPE1: Cut-resistant gloves; PPE2: Safety glasses | Any | Any
AH051 | Mechanical Maintenance/Repair | Job Related Hazard | Musculoskeletal injury from awkward or sustained posture in confined plant areas | M | Plan access and use platforms or creepers; rotate personnel on sustained awkward tasks; provide kneeling pads | L | Mechanical Maintenance Lead | PPE1: Knee pads; PPE2: Safety gloves (general) | Any | Any
AH052 | Fine Motor/Assembly Task | Job Related Hazard | Repetitive strain from sustained fine assembly work | L | Rotate tasks and take micro-breaks; adjust bench height to suit; use torque tools rather than sustained manual force | N | Workshop Supervisor | PPE1: Safety gloves (general) | Any | Any
AH053 | Machine Guarding Removal/Replacement | Equipment and Material Related Hazard | Operating equipment with guards removed or defeated | E | Guards removed only under LOTO; never operate with an interlock bypassed; guard refit verified and signed off before returning equipment to service; disciplinary policy on guard defeat enforced | M | Maintenance Supervisor | PPE1: Safety gloves (general); PPE2: Safety glasses | Any | Any
AH054 | Hand Tool Use | Job Related Hazard | Injury from defective, worn, or incorrect hand tools | M | Pre-use inspection and removal of defective tools from service; correct tool for the task; insulated tools for electrical work; tool lanyards at height | L | Area Supervisor | PPE1: Safety gloves (general); PPE2: Safety glasses | Any | Any
AH055 | Power Tool Use | Equipment and Material Related Hazard | Electric shock or entanglement from portable power tools | H | 110 V or RCD/ELCB protected supply; inspect leads and casing before use; no loose clothing or gloves near rotating tools; guards in place | M | Area Supervisor | PPE1: Safety glasses; PPE2: Safety gloves (general) | Any | Any
AH056 | Power Tool Use | Job Related Hazard | Hand-arm vibration syndrome from prolonged power tool use | H | Limit trigger time per shift against tool vibration magnitude; anti-vibration tools and gloves; rotate operators; health surveillance for regular users | M | Area Supervisor | PPE1: Anti-vibration gloves | Any | Any
AH057 | Hammering | Job Related Hazard | Struck-by flying fragments or misdirected blow injuring hand | M | Inspect hammer face and handle security; safety glasses mandatory; keep the holding hand clear or use tongs | L | Workshop Technician | PPE1: Safety glasses; PPE2: Safety gloves (general) | Any | Any
AH058 | Machining (Workshop Lathe/Mill) | Equipment and Material Related Hazard | Entanglement in rotating chuck, workpiece, or swarf | E | No gloves, loose clothing, rings, or long hair near rotating machinery; chuck guard and interlock in place; chuck key removed before start; stop machine before clearing swarf | M | Workshop Supervisor | PPE1: Safety glasses; PPE2: No gloves (rotating machinery) | Any | Any
AH059 | Machining (Workshop Lathe/Mill) | Job Related Hazard | Eye and skin injury from hot swarf and coolant mist | M | Machine guard and screens in place; swarf hook to clear chips (never by hand); coolant mist extraction; skin care regime for coolant contact | L | Workshop Supervisor | PPE1: Safety glasses; PPE2: Barrier cream | Any | Any
AH060 | Live Electrical Work | Equipment and Material Related Hazard | Electrocution from contact with live conductors | E | Live work only under a specific written permit where isolation is genuinely not feasible; competent authorised person only; insulated tools rated for the voltage; insulated matting; second person trained in rescue present | H | Licensed Electrician / Electrical Supervisor | PPE1: Arc-rated suit and hood; PPE2: Insulated electrical gloves; PPE3: Face shield; PPE4: Insulated mat | Any | Any
AH061 | Live Electrical Work | Equipment and Material Related Hazard | Arc flash causing severe burns, blast injury, and hearing damage | E | Arc flash risk assessment and incident energy study; arc-rated PPE selected to the calculated cal/cm2; maintain arc flash boundary and restrict access; remote racking and switching where available | H | Electrical Supervisor | PPE1: Arc-rated suit and hood; PPE2: Ear plugs | Any | Any
AH062 | De-energized Electrical Work | Equipment and Material Related Hazard | Working on apparatus assumed dead but still energised | E | Prove-test-prove with an approved voltage tester on all phases; apply earths where required; lock and tag at the isolation point; permit to work issued by authorised person | M | Licensed Electrician | PPE1: Insulated electrical gloves; PPE2: Voltage tester; PPE3: Arc-rated suit and hood | Any | Any
AH063 | De-energized Electrical Work | Equipment and Material Related Hazard | Stored charge in capacitors, VSDs, or long cable runs | E | Observe manufacturer discharge times; apply earthing rod to discharge before touching; verify zero volts after discharge | M | Licensed Electrician | PPE1: Insulated electrical gloves; PPE2: Earthing rod; PPE3: Voltage tester | Any | Any
AH064 | Electrical Panel Access | Equipment and Material Related Hazard | Arc flash or shock on opening a live panel door | E | Isolate before opening where practicable; where live access is unavoidable use arc-rated PPE and maintain approach boundaries; no unqualified persons inside the electrical room | H | Electrical Supervisor | PPE1: Arc-rated suit and hood; PPE2: Insulated electrical gloves; PPE3: Face shield | Any | Any
AH065 | Cable Pulling | Job Related Hazard | Musculoskeletal injury and hand laceration during cable pulling | M | Use cable rollers, winch, and lubricant rather than manual force; coordinate the pull with clear signals; gloves for handling armoured cable | L | Electrical Supervisor | PPE1: Cut-resistant gloves; PPE2: Safety boots | Any | Any
AH066 | Cable Pulling | Equipment and Material Related Hazard | Pulling into an energised or incorrectly identified circuit | H | Positive cable identification and tagging at both ends; isolation and proving before any work on existing routes | M | Electrical Supervisor | PPE1: Voltage tester; PPE2: Insulated electrical gloves | Any | Any
AH067 | Rigging/Slinging Loads | Equipment and Material Related Hazard | Load drop from sling, shackle, or lifting point failure | E | Certified and in-date lifting gear only; pre-use inspection and correct WLL for the sling angle; verified lifting points; documented lift plan for heavy or complex lifts | M | Rigging Supervisor | PPE1: Hard hat; PPE2: Safety gloves (general); PPE3: Safety boots | Any | Any
AH068 | Rigging/Slinging Loads | Job Related Hazard | Personnel struck by swinging or rotating load | E | Never stand or pass under a suspended load; tag lines to control rotation; barricaded exclusion zone; trained banksman controlling the lift | M | Rigging Supervisor | PPE1: Hard hat; PPE2: Hi-vis vest; PPE3: Safety boots | Any | Any
AH069 | Rigging/Slinging Loads | Job Related Hazard | Hand crush between load and structure during landing | H | Use tag lines and push sticks rather than hands; plan landing area and packing before the lift; hands clear on final set-down | M | Rigging Supervisor | PPE1: Safety gloves (general); PPE2: Safety boots | Any | Any
AH070 | Crane Operation | Equipment and Material Related Hazard | Crane overload or stability failure causing collapse | E | Verify load weight and radius against the load chart; ground bearing assessed and outriggers fully deployed; LMI functional; no lifting in wind above manufacturer limit | M | Crane Supervisor | PPE1: Hard hat; PPE2: Hi-vis vest | Any | Any
AH071 | Crane Operation | Job Location Related Hazard | Crane or load contacting overhead power lines | E | Survey for overhead lines before positioning; maintain statutory exclusion distance; isolate lines or use goal posts and spotter where work is unavoidable nearby | M | Crane Supervisor | PPE1: Hi-vis vest; PPE2: Hard hat | Any | Any
AH072 | Signaling/Banksman Duties | Job Related Hazard | Miscommunication between banksman and operator leading to uncontrolled movement | H | Single designated banksman with agreed standard signals; radio backup with clear call signs; stop the lift immediately if contact is lost | M | Rigging Supervisor | PPE1: Hi-vis vest; PPE2: Two-way radio | Any | Any
AH073 | Use of Chain Block | Equipment and Material Related Hazard | Chain block or anchor point failure under load | H | Inspect chain, hook, and latch before use; verify anchor point capacity; never exceed rated capacity or use cheater bars; do not side-load | M | Maintenance Supervisor | PPE1: Safety gloves (general); PPE2: Hard hat | Any | Any
AH074 | Use of Overhead Crane | Equipment and Material Related Hazard | Load swing or collision with structure in confined bay | H | Slow travel speeds and controlled acceleration; clear travel path; audible warning during travel; no personnel in the travel corridor | M | Workshop Supervisor | PPE1: Hard hat; PPE2: Hi-vis vest | Any | Any
AH075 | Use of Forklift | Equipment and Material Related Hazard | Forklift tip-over or load fall from forks | H | Trained and authorised operators only; load within capacity chart and stable on forks; mast tilted back and load low when travelling; seatbelt worn at all times | M | Warehouse Supervisor | PPE1: Seatbelt; PPE2: Hi-vis vest; PPE3: Safety boots | Any | Any
AH076 | Use of Forklift | Job Related Hazard | Pedestrian struck by forklift in shared traffic areas | E | Segregated pedestrian walkways; horn at blind corners and intersections; speed limits enforced; eye contact protocol before crossing | M | Warehouse Supervisor | PPE1: Hi-vis vest | Any | Any
AH077 | Tandem Lift | Equipment and Material Related Hazard | Load transfer and overload between cranes during tandem lifting | E | Written tandem lift plan with engineered load sharing; single lift director in control; de-rated crane capacities applied; slow synchronised movements only | H | Lifting Engineer | PPE1: Hard hat; PPE2: Hi-vis vest; PPE3: Two-way radio | Any | Any
AH078 | Operating Mobile Equipment | Job Related Hazard | Pedestrian struck by mobile plant in blind spot | E | Segregated pedestrian routes and exclusion zones; reversing alarms and camera or proximity system functional; positive eye contact or radio confirmation before approach | M | Plant/Fleet Supervisor | PPE1: Hi-vis vest; PPE2: Hard hat; PPE3: Safety boots | Any | Any
AH079 | Operating Mobile Equipment | Equipment and Material Related Hazard | Machine rollover on slope, soft edge, or uneven ground | E | Ground and slope assessment before operation; do not exceed rated gradient; ROPS fitted and seatbelt worn at all times; maintain safe distance from edges and berms | H | Plant/Fleet Supervisor | PPE1: Seatbelt; PPE2: Hard hat | Any | Any
AH080 | Operating Mobile Equipment | Equipment and Material Related Hazard | Pre-use defects (brakes, steering, lights, alarms) going undetected | H | Documented pre-start inspection every shift; defects reported and machine tagged out until repaired; planned maintenance regime | M | Plant/Fleet Supervisor | [7 empty] | Any | Any
AH081 | Vehicle Driving | Job Location Related Hazard | Collision with other vehicles or plant on site roads | H | Site traffic management plan with enforced speed limits and right of way; headlights and beacons on; no mobile phone use while driving | M | Plant/Fleet Supervisor | PPE1: Seatbelt; PPE2: Hi-vis vest | Any | Any
AH082 | Vehicle Driving | Job Related Hazard | Driver fatigue on long or repetitive haul cycles | H | Shift length and rest break policy enforced; fatigue awareness training; rotate drivers on repetitive circuits; report fatigue without penalty | M | Plant/Fleet Supervisor | [7 empty] | Any | Any
AH083 | Reversing Vehicle | Job Related Hazard | Person struck during reversing manoeuvre | E | Avoid reversing by design (one-way or drive-through layouts); banksman with agreed signals where reversing is unavoidable; reversing alarm and camera functional | M | Plant/Fleet Supervisor | PPE1: Hi-vis vest | Any | Any
AH084 | Excavation/Loading Operations | Job Location Related Hazard | Face or stockpile collapse onto plant or personnel | E | Geotechnical assessment of face height and angle; never undercut the face; no personnel on foot in the loading zone; maintain safe standoff from stockpile toes | H | Quarry Supervisor | PPE1: Hard hat; PPE2: Hi-vis vest | Any | Any
AH085 | Excavation/Loading Operations | Job Related Hazard | Struck by bucket or material falling from bucket during loading | H | Exclusion zone within the machine slew radius; never load over an occupied cab; operator confirms clear before each cycle | M | Quarry Supervisor | PPE1: Hard hat; PPE2: Hi-vis vest | Any | Any
AH086 | Traffic Control/Flagging | Job Location Related Hazard | Flagger struck by vehicle in live traffic area | H | Position flagger with a protected escape route and clear sight lines; hi-vis clothing and signs in advance; never stand in the direct travel path | M | Area Supervisor | PPE1: Hi-vis clothing (reflective); PPE2: Hard hat; PPE3: Stop/go board | Any | Any
AH087 | Manual Handling of Loads | Job Related Hazard | Back and shoulder injury from lifting heavy or awkward loads | H | Mechanical aid (trolley, hoist, vacuum lifter) as first choice; team lift above 25 kg; assess load before lifting; correct technique training and refreshers | M | Area Supervisor | PPE1: Safety gloves (general); PPE2: Safety boots | Any | Any
AH088 | Manual Handling of Loads | Job Related Hazard | Cumulative musculoskeletal disorder from repetitive high-frequency lifting (e.g. packing plant, 200-400 bags per shift) | E | Automate or mechanise bag handling where possible; enforce job rotation and rest breaks; limit individual daily lift count; ergonomic assessment and health surveillance for packing operators | M | Packing Plant Supervisor | PPE1: Back support belt; PPE2: Safety gloves (general); PPE3: Safety boots | Any | Any
AH089 | Lifting | Job Related Hazard | Acute strain from sudden or unbalanced lift | M | Test the load before committing; keep load close to the body; no twisting while loaded; clear the route before lifting | L | Area Supervisor | PPE1: Safety gloves (general); PPE2: Safety boots | Any | Any
AH090 | Carrying | Job Related Hazard | Trip or loss of balance while carrying obscuring load | M | Keep sight line clear over the load; use trolleys for bulky items; ensure route is clear and lit before starting | L | Area Supervisor | PPE1: Safety boots; PPE2: Safety gloves (general) | Any | Any
AH091 | Pushing | Job Related Hazard | Strain from pushing loaded trolleys or bins on poor surfaces | M | Maintain floor surfaces and trolley wheels; push rather than pull; two-person handling for heavy or sloped routes | L | Area Supervisor | PPE1: Safety gloves (general); PPE2: Safety boots | Any | Any
AH092 | Pulling | Job Related Hazard | Shoulder and back strain from pulling loads | M | Push in preference to pulling; use mechanical aids; avoid pulling on slopes or over thresholds | L | Area Supervisor | PPE1: Safety gloves (general); PPE2: Safety boots | Any | Any
AH093 | Repetitive Motion | Job Related Hazard | Upper limb disorder from sustained repetitive work | M | Job rotation and scheduled micro-breaks; ergonomic tool selection; report early symptoms for assessment | L | Area Supervisor | PPE1: Anti-vibration gloves | Any | Any
AH094 | Gripping Tools | Job Related Hazard | Hand fatigue and grip-related strain | L | Ergonomic tool handles; power tools in preference to sustained manual force; rotate tasks | N | Area Supervisor | PPE1: Grip gloves | Any | Any
AH095 | Team Lifting | Job Related Hazard | Uncoordinated team lift causing sudden load transfer | M | Nominate one person to call the lift; brief the team on route and set-down point; matched heights where practicable | L | Area Supervisor | PPE1: Safety gloves (general); PPE2: Safety boots | Any | Any
AH096 | Shoveling | Job Related Hazard | Back strain and blistering from sustained shovelling | M | Correct shovel size for material density; rotate personnel; bend knees and avoid twisting; mechanical clearing where volume is high | L | Area Supervisor | PPE1: Safety gloves (general); PPE2: Safety boots | Any | Any
AH097 | Digging | Job Related Hazard | Strain and struck-by from manual digging near services or in restricted space | M | Hand-dig only where services may be present; rotate personnel; maintain safe spacing between diggers | L | Area Supervisor | PPE1: Safety gloves (general); PPE2: Safety boots; PPE3: Hard hat | Any | Any
AH098 | Sweeping | Job Related Hazard | Airborne dust generation from dry sweeping | M | Never dry-sweep cement or clinker dust; use industrial vacuum or damp sweeping; RPE where dust cannot be suppressed | L | Area Supervisor | PPE1: Dust mask (P2); PPE2: Safety glasses | Any | Any
AH099 | Scraping | Job Related Hazard | Hand injury and dust release when scraping hardened buildup | M | Use long-handled tools to keep hands clear; cut-resistant gloves; dust suppression or extraction | L | Area Supervisor | PPE1: Cut-resistant gloves; PPE2: Dust mask (P2); PPE3: Chemical goggles | Any | Any
AH100 | Standing | Job Related Hazard | Lower limb and back fatigue from prolonged standing | L | Anti-fatigue matting at fixed workstations; rotate tasks; supportive footwear | N | Area Supervisor | PPE1: Task-appropriate PPE | Any | Any
AH101 | Walking | Job Related Hazard | Slip, trip, or fall on plant walkways | M | Keep walkways clear and well lit; immediate spill clean-up; designated walking routes only; no mobile phone use while walking | L | Area Supervisor | PPE1: Task-appropriate PPE | Any | Any
AH102 | Kneeling | Job Related Hazard | Knee injury from prolonged kneeling on hard or uneven surfaces | L | Knee pads or kneeling mats; rotate posture regularly | N | Area Supervisor | PPE1: Task-appropriate PPE | Any | Any
AH103 | Crouching | Job Related Hazard | Lower limb strain and loss of balance from sustained crouching | L | Rotate posture; use low stools where practicable | N | Area Supervisor | PPE1: Task-appropriate PPE | Any | Any
AH104 | Bending | Job Related Hazard | Back strain from repeated or sustained bending | M | Raise the work to waist height where possible; rotate tasks; avoid bend-and-twist combinations | L | Area Supervisor | PPE1: Task-appropriate PPE | Any | Any
AH105 | Stooping | Job Related Hazard | Cumulative back loading from stooped working posture | M | Provide access platforms or adjustable supports; limit duration; rotate personnel | L | Area Supervisor | PPE1: Task-appropriate PPE | Any | Any
AH106 | Squatting | Job Related Hazard | Knee and hip strain from prolonged squatting | L | Use a low seat or creeper; rotate posture frequently | N | Area Supervisor | PPE1: Task-appropriate PPE | Any | Any
AH107 | Crawling | Job Related Hazard | Abrasion and knee injury while crawling in plant spaces | M | Knee and elbow protection; clear the route of sharp debris; lighting provided | L | Area Supervisor | PPE1: Task-appropriate PPE | Any | Any
AH108 | Reaching Overhead | Job Related Hazard | Shoulder strain and loss of balance when reaching overhead | M | Use a platform or step to bring work to chest height; limit sustained overhead work; rotate personnel | L | Area Supervisor | PPE1: Task-appropriate PPE | Any | Any
AH109 | Twisting | Job Related Hazard | Back injury from twisting under load | M | Move the feet rather than twisting the spine; reposition the work; avoid twist-and-lift | L | Area Supervisor | PPE1: Task-appropriate PPE | Any | Any
AH110 | Balancing on Uneven Surface | Job Related Hazard | Fall or ankle injury on uneven or sloping ground | M | Improve or level access routes; ankle-supporting boots; adequate lighting; take time on rough ground | L | Area Supervisor | PPE1: Task-appropriate PPE | Any | Any
AH111 | Sitting for Prolonged Period | Job Related Hazard | Musculoskeletal discomfort and reduced alertness from prolonged sitting | L | Adjustable seating with lumbar support; scheduled breaks and movement; vibration-damped seat in mobile plant | N | Area Supervisor | PPE1: Task-appropriate PPE | Any | Any
AH112 | Handling Hazardous Chemicals | Equipment and Material Related Hazard | Skin or eye burns from corrosive substances | H | Review SDS before use; chemical-resistant gloves, goggles and apron; eyewash and safety shower within 10 seconds travel; decant with spill tray and funnel | M | Area Supervisor | PPE1: Chemical goggles; PPE2: Chemical-resistant gloves; PPE3: Chemical apron | Any | Any
AH113 | Handling Hazardous Chemicals | Job Related Hazard | Inhalation of vapours or mists causing respiratory harm | H | Use in ventilated area or fume hood; RPE selected against the specific substance; monitor exposure where limits apply | M | HSE Officer | PPE1: P3 respirator; PPE2: Chemical goggles | Any | Any
AH114 | Handling Hazardous Chemicals | Equipment and Material Related Hazard | Incompatible chemical mixing causing violent reaction or toxic gas | H | Segregate incompatible classes in storage per SDS; never decant into unlabelled or food containers; clear labelling maintained | M | Stores Supervisor | PPE1: Chemical goggles; PPE2: Safety gloves (general); PPE3: Chemical apron | Any | Any
AH115 | Handling Corrosive Substances | Equipment and Material Related Hazard | Severe chemical burn from acid or alkali splash | E | Closed transfer systems where possible; full face shield over goggles; chemical suit for bulk handling; emergency shower tested weekly | M | HSE Officer | PPE1: Face shield; PPE2: Chemical suit; PPE3: Chemical-resistant gloves; PPE4: Waterproof / rain boots | Any | Any
AH116 | Handling Flammable Materials | Equipment and Material Related Hazard | Fire or explosion from flammable liquid vapour ignition | E | Eliminate ignition sources within the hazardous zone; bond and earth during transfer; store in approved flammables cabinet; extinguisher at the point of use | M | HSE Officer | PPE1: Anti-static coveralls; PPE2: Safety gloves (general) | Any | Any
AH117 | Handling Compressed Gas Cylinders | Equipment and Material Related Hazard | Cylinder falling, valve shear, or uncontrolled release | H | Cylinders stored and used upright and chained; valve caps fitted during transport and storage; trolley for movement; never lift by the valve or cap | M | Stores Supervisor | PPE1: Safety boots; PPE2: Safety gloves (general) | Any | Any
AH118 | Handling Compressed Gas Cylinders | Job Location Related Hazard | Asphyxiant or oxidising gas accumulation in enclosed storage | H | Store cylinders in ventilated external cages; segregate oxygen from fuel gases by at least 3 m or a fire wall; gas detection in enclosed storage | M | Stores Supervisor | PPE1: Multi-gas detector | Any | Any
AH119 | Spray Painting | Job Related Hazard | Solvent vapour inhalation and fire risk during spraying | H | Spray in ventilated booth or well-ventilated area; air-fed or appropriate organic vapour respirator; eliminate ignition sources; earth equipment | M | Workshop Supervisor | PPE1: Airline / air-fed respirator; PPE2: Coveralls; PPE3: Safety gloves (general); PPE4: Chemical goggles | Any | Any
AH120 | Waste Handling/Disposal | Equipment and Material Related Hazard | Exposure to unknown or mixed waste streams and sharps | M | Segregate waste at source with clear labelling; never hand-sort mixed waste; puncture-resistant gloves; licensed disposal contractor | L | HSE Officer | PPE1: Puncture-resistant gloves; PPE2: Chemical goggles; PPE3: Coveralls | Any | Any
AH121 | Fuel/Oil Transfer | Equipment and Material Related Hazard | Static ignition during fuel transfer | E | Bond and earth tanker to receiving tank before transfer; no plastic containers for fuel; transfer stopped during electrical storms | M | Utilities Operator | PPE1: Anti-static coveralls; PPE2: Safety gloves (general) | Any | Any
AH122 | Fuel/Oil Transfer | Job Location Related Hazard | Spill to ground or drainage causing environmental harm and slip hazard | H | Bunded transfer area and drip trays; spill kit at point of transfer; high-level alarm and attended transfer; drain valves kept closed | M | Utilities Operator | PPE1: Safety gloves (general); PPE2: Safety boots | Any | Any
AH123 | Dust-Generating Activity | Job Related Hazard | Respirable crystalline silica exposure leading to silicosis | E | Water suppression or on-tool extraction as primary control; RPE (P3 minimum) where dust remains; exposure monitoring and health surveillance for regularly exposed workers; restrict access to dusty zones | M | HSE Officer | PPE1: P3 respirator; PPE2: Chemical goggles; PPE3: Coveralls | Any | Any
AH124 | Dust-Generating Activity | Job Related Hazard | Cement dust causing dermatitis and hexavalent chromium sensitisation (cement eczema) | H | Prevent skin contact with wet and dry cement; barrier cream and washing facilities; long sleeves and gauntlets; change out of contaminated clothing promptly | M | HSE Officer | PPE1: Chemical-resistant gloves; PPE2: Coveralls; PPE3: Barrier cream | Any | Any
AH125 | Dust-Generating Activity | Job Related Hazard | Eye injury and irritation from airborne cement and clinker dust | M | Sealed goggles rather than open safety glasses in dusty areas; eyewash stations accessible; never rub eyes with contaminated hands | L | Area Supervisor | PPE1: Sealed dust goggles | Any | Any
AH126 | Working in Extreme Heat | Job Related Hazard | Heat stress, heat exhaustion, or heat stroke | H | Work/rest cycles matched to WBGT; cool rest area and electrolyte hydration; acclimatisation for new workers; buddy system to spot early symptoms; reschedule heavy work to cooler hours | M | Area Supervisor | PPE1: Cooling vest; PPE2: Drinking water | Any | Any
AH127 | Working in Extreme Heat | Job Related Hazard | Contact burns from hot surfaces and radiant heat | H | Lag or shield hot surfaces within reach; allow cool-down before maintenance; heat-resistant PPE; exclusion zones around hot discharge points | M | Area Supervisor | PPE1: Heat-resistant gauntlets; PPE2: Face shield; PPE3: Flame-resistant (FR) coveralls | Any | Any
AH128 | Working in Extreme Cold | Job Related Hazard | Cold stress and reduced dexterity | M | Layered clothing and warm break area; limit exposure duration; avoid skin contact with cold metal | L | Area Supervisor | PPE1: Insulated electrical gloves; PPE2: Coveralls | Any | Any
AH129 | Working in Noisy Environment | Job Related Hazard | Noise-induced hearing loss from sustained exposure above 85 dB(A) | H | Engineering controls (enclosure, damping) first; mandatory hearing protection in marked zones; limit exposure time; audiometric health surveillance | M | HSE Officer | PPE1: Ear plugs | Any | Any
AH130 | Working in Noisy Environment | Job Related Hazard | Failure to hear alarms, vehicles, or verbal warnings due to noise and PPE | H | Visual alarms in high-noise areas; radio communication; level-dependent hearing protection where situational awareness is critical | M | Area Supervisor | PPE1: Level-dependent hearing protection; PPE2: Hi-vis vest | Any | Any
AH131 | Working in Dusty Environment | Job Related Hazard | Chronic respiratory disease from prolonged mixed dust exposure | H | Dust suppression and extraction at source; RPE with face-fit testing; job rotation out of high-dust zones; respiratory health surveillance | M | HSE Officer | PPE1: P3 respirator; PPE2: Chemical goggles | Any | Any
AH132 | Working Near Moving Machinery | Equipment and Material Related Hazard | Entanglement in unguarded or inadequately guarded moving parts | E | Fixed and interlocked guards maintained; emergency stops tested and accessible; no loose clothing, jewellery, or long hair; never reach past a guard on running plant | M | Area Supervisor | PPE1: Close-fitting clothing; PPE2: Safety gloves (general) | Any | Any
AH133 | Working Alone/Isolated | Job Related Hazard | Delayed discovery of injury or incapacitation when working alone | H | Lone worker check-in schedule with a nominated contact; man-down alarm or personal locator where available; prohibit lone working for high-risk tasks | M | Area Supervisor | PPE1: Two-way radio | Any | Any
AH134 | Night Shift Work | Job Related Hazard | Reduced alertness and impaired hazard perception on night shift | H | Adequate task lighting; fatigue management and shift rotation policy; limit high-risk work at night where possible; buddy checks | M | Shift Supervisor | PPE1: Hi-vis clothing (reflective); PPE2: Intrinsically safe torch | Any | Any
AH135 | Working Outdoors in Weather | Job Location Related Hazard | Exposure to sun, rain, wind, and lightning | M | Stop outdoor and elevated work during electrical storms; sun protection and shade; wet weather gear; monitor forecast | L | Area Supervisor | PPE1: Weather-appropriate clothing; PPE2: Sun protection | Any | Any
AH136 | Working Near Water | Job Location Related Hazard | Drowning after fall into water body or tank | H | Edge protection and barriers; life buoy and throw line at the water edge; buoyancy aid where fall risk remains; never work alone near open water | M | Area Supervisor | PPE1: Buoyancy aid; PPE2: Full body harness | Any | Any
AH137 | Wet Work/Slippery Surface | Job Location Related Hazard | Slip on wet, oily, or slurry-covered surfaces | H | Immediate spill clean-up and drainage maintenance; anti-slip flooring and matting; slip-resistant footwear; hazard signage while wet | M | Area Supervisor | PPE1: Slip-resistant safety boots | Any | Any
AH138 | Drilling (Quarry Blast Holes) | Job Related Hazard | Respirable silica dust from drill cuttings | H | Wet drilling or dust collection system on the rig; operator in closed pressurised cab; RPE outside the cab | M | Drill Rig Operator | PPE1: P3 respirator; PPE2: Safety glasses | Any | Any
AH139 | Drilling (Quarry Blast Holes) | Job Location Related Hazard | Drilling near unstable face or over previously charged holes | E | Maintain geotechnical standoff from the crest; survey and mark all hole positions; never drill into a misfired or charged hole; pre-drill face inspection | H | Quarry Supervisor | PPE1: Hard hat; PPE2: Hi-vis vest | Any | Any
AH140 | Blasting Operations | Job Related Hazard | Premature or unintended detonation during charging | E | Licensed shotfirer control of all charging; no radio transmitters or mobile phones within the exclusion zone; electrical storm suspension rule; approved initiation systems only | H | Licensed Shotfirer | PPE1: Anti-static coveralls; PPE2: Hard hat | Any | Any
AH141 | Blasting Operations | Job Location Related Hazard | Flyrock injuring persons or damaging plant beyond the exclusion zone | E | Engineered blast design with adequate burden, spacing, and stemming; exclusion zone sized to design and physically guarded; audible warning and all-clear procedure; blast mats where required | H | Licensed Shotfirer | PPE1: Hard hat; PPE2: Hi-vis vest | Any | Any
AH142 | Blasting Operations | Job Related Hazard | Misfire handling after an incomplete detonation | E | Defined misfire waiting period before re-approach; only the shotfirer approaches; never drill or dig into a suspected misfire; documented misfire procedure | H | Licensed Shotfirer | PPE1: Hard hat; PPE2: Hi-vis vest | Any | Any
AH143 | Explosives Handling/Storage | Equipment and Material Related Hazard | Accidental initiation during transport, storage, or handling | E | Segregate detonators from bulk explosives in separate magazines; approved containers and vehicles only; no impact, friction, or heat sources; strict stock reconciliation and access log | H | Licensed Shotfirer | PPE1: Anti-static coveralls; PPE2: Safety boots | Any | Any
AH144 | Explosives Handling/Storage | Job Location Related Hazard | Lightning strike or external fire reaching the magazine | E | Certified lightning protection on magazines; vegetation-free and combustible-free zone around magazine; suspend handling during electrical storms; fire response plan | H | HSE Officer | [7 empty] | Any | Any
AH145 | Sample Preparation (Laboratory) | Job Related Hazard | Silica dust exposure during crushing, grinding, and pressing of samples | H | Enclosed or extracted sample preparation equipment; clean with vacuum not compressed air; RPE where extraction is insufficient | M | Laboratory Technician | PPE1: P3 respirator; PPE2: Safety glasses; PPE3: Lab coat | Any | Any
AH146 | Sample Preparation (Laboratory) | Job Related Hazard | Burns from furnace, oven, and hot crucibles during loss-on-ignition testing | H | Long-handled tongs and heat-resistant gauntlets; designated cooling area with warning signage; never handle crucibles by hand until verified cool | M | Laboratory Technician | PPE1: Heat-resistant gauntlets; PPE2: Face shield; PPE3: Lab coat | Any | Any
AH147 | Chemical/Reagent Handling (Laboratory) | Equipment and Material Related Hazard | Acid or reagent splash to eyes and skin | H | Work in fume hood for volatile or exothermic reactions; always add acid to water; eyewash and shower tested and unobstructed; SDS accessible for every reagent | M | Laboratory Technician | PPE1: Chemical goggles; PPE2: Nitrile gloves; PPE3: Lab coat; PPE4: Chemical apron | Any | Any
AH148 | Chemical/Reagent Handling (Laboratory) | Job Location Related Hazard | Fire from flammable solvents in the laboratory | H | Flammables stored in approved cabinet; minimum working quantities at the bench; no open flame near solvents; extinguisher and fire blanket accessible | M | HSE Officer | PPE1: Lab coat; PPE2: Chemical goggles | Any | Any
AH149 | Sampling | Job Related Hazard | Exposure to hot, dusty, or chemically active process material during sampling | H | Use designated sample points and long-handled samplers; allow hot samples to cool in a controlled area; never sample from a running stream by hand | M | Process Operator | PPE1: Heat-resistant gauntlets; PPE2: Face shield; PPE3: Dust mask (P2) | Any | Any
AH150 | Calibration | Equipment and Material Related Hazard | Incorrect calibration leading to unsafe process control or false safety readings | H | Calibrate against traceable standards on schedule; bump-test gas detectors before every use; tag out-of-calibration instruments; record all calibration results | M | Instrumentation Technician | PPE1: Task-appropriate PPE | Any | Any
AH151 | Gas Testing/Atmospheric Monitoring | Equipment and Material Related Hazard | False sense of safety from faulty, uncalibrated, or wrongly positioned detector | E | Bump test before each use and calibrate on schedule; test at multiple heights within the space; continuous monitoring during occupancy rather than pre-entry only; alarm set points verified | M | HSE Officer | PPE1: Multi-gas detector | Any | Any
AH152 | Equipment Testing | Equipment and Material Related Hazard | Unexpected movement or energisation during functional testing | H | Area cleared and barricaded before test; controlled re-energisation under permit; all personnel accounted for and clear; test controls from a safe position | M | Maintenance Supervisor | PPE1: Hi-vis vest; PPE2: Hard hat | Any | Any
AH153 | Visual Inspection | Job Location Related Hazard | Proximity to operating plant while inspecting | H | Use designated inspection walkways and viewing ports; maintain exclusion distance from moving parts; never open guards on running equipment | M | Area Supervisor | PPE1: Hard hat; PPE2: Safety glasses; PPE3: Ear plugs | Any | Any
AH154 | Visual Inspection | Job Related Hazard | Distraction-related slip, trip, or fall while focused on the inspection task | M | Stop walking when observing; keep routes clear and lit; use handrails on stairs | L | Area Supervisor | PPE1: Safety boots | Any | Any
AH155 | Housekeeping/Cleaning | Job Location Related Hazard | Slip, trip, and fall hazards from spillage and material accumulation | M | Clean as you go; designated storage for tools and materials; immediate spill response; scheduled housekeeping audits | L | Area Supervisor | PPE1: Safety boots; PPE2: Safety gloves (general) | Any | Any
AH156 | Housekeeping/Cleaning | Job Related Hazard | Dust cloud generation during cleaning creating inhalation and explosion risk | H | Industrial vacuum or wet methods only - never dry sweeping or compressed air blow-down of combustible dust; RPE during cleaning; control ignition sources | M | Area Supervisor | PPE1: P3 respirator; PPE2: Chemical goggles; PPE3: Coveralls | Any | Any
AH157 | Housekeeping/Cleaning | Equipment and Material Related Hazard | Contact with moving plant while cleaning near running equipment | E | Isolate and lock out equipment before cleaning within reach of moving parts; never clear material from a running conveyor or mill; use designated stop points | M | Area Supervisor | PPE1: Safety gloves (general); PPE2: Safety boots | Any | Any
AH158 | Pressure Washing | Job Related Hazard | High-pressure water injection injury to skin | H | Never direct the lance at any person; trigger guard fitted and functional; treat all injection wounds as a medical emergency regardless of appearance | M | Area Supervisor | PPE1: Waterproof gloves; PPE2: Face shield; PPE3: Waterproof / rain boots | Any | Any
AH159 | Pressure Washing | Job Location Related Hazard | Slip on wet surfaces and electrical hazard from water near equipment | H | RCD protection on supply; isolate and cover electrical equipment before washing; manage run-off and mark wet areas | M | Area Supervisor | PPE1: Slip-resistant safety boots; PPE2: Waterproof / rain boots; PPE3: Face shield | Any | Any
AH160 | Refractory Installation | Job Related Hazard | Refractory dust and ceramic fibre exposure | H | Wet cutting or extraction for refractory shaping; RPE mandatory for ceramic fibre work; skin cover to prevent fibre irritation; dispose of waste as controlled | M | Refractory Supervisor | PPE1: P3 respirator; PPE2: Coveralls; PPE3: Safety gloves (general); PPE4: Chemical goggles | Any | Any
AH161 | Refractory Installation | Job Related Hazard | Brick fall or lining collapse during installation | E | Follow the lining procedure for ring closure and keying; support and prop as work progresses; never work beneath an unsupported partially completed ring; evacuate before any kiln inching | M | Refractory Supervisor | PPE1: Hard hat; PPE2: Safety gloves (general); PPE3: Safety boots | Any | Any
AH162 | Formwork/Casting | Equipment and Material Related Hazard | Formwork failure or blowout during casting | H | Formwork designed and checked for the pour rate and head; propping verified before pour; controlled pour rate; no personnel beneath formwork during pour | M | Civil Supervisor | PPE1: Hard hat; PPE2: Safety gloves (general); PPE3: Safety boots | Any | Any
AH163 | Concrete Pouring | Job Related Hazard | Cement burns from prolonged wet concrete skin contact | H | Prevent skin contact - waterproof gloves and boots, long sleeves; wash exposed skin immediately; never kneel in wet concrete without waterproof protection | M | Civil Supervisor | PPE1: Waterproof gloves; PPE2: Waterproof / rain boots; PPE3: Chemical goggles; PPE4: Long sleeves | Any | Any
AH164 | Barricading/Signage Setup | Job Location Related Hazard | Inadequate barricading allowing unauthorised entry to a hazard zone | M | Hard barriers for high-consequence hazards rather than tape alone; signage stating hazard and contact; daily check that barricades remain intact | L | Area Supervisor | PPE1: Hi-vis vest | Any | Any
AH165 | Fire Watch Duty | Job Related Hazard | Fire developing undetected after hot work ceases | H | Dedicated fire watch with no other duties during hot work and for at least 60 minutes after; check concealed and adjacent spaces including levels below; extinguisher and alarm access confirmed | M | Fire Watch | PPE1: Flame-resistant (FR) coveralls; PPE2: Fire extinguisher; PPE3: Two-way radio | Any | Any
AH166 | First Aid Response Standby | Job Related Hazard | Responder exposure to the originating hazard or to bloodborne pathogens | M | Scene safety assessment before approach; never enter a confined space or gas-affected area without the correct PPE; universal precautions for body fluids | L | First Aider | PPE1: Nitrile gloves; PPE2: Resuscitation face shield | Any | Any
AH167 | Hydraulic System Work | Equipment and Material Related Hazard | High-pressure hydraulic fluid injection injury | E | Depressurise and verify zero pressure at the gauge before breaking any connection; never search for leaks with the hand - use cardboard; treat any injection wound as a surgical emergency | M | Maintenance Technician | PPE1: Face shield; PPE2: Safety gloves (general) | Any | Any
AH168 | Hydraulic System Work | Equipment and Material Related Hazard | Uncontrolled movement of hydraulically held components on pressure loss | H | Mechanically block or prop suspended and gravity-loaded components before working; do not rely on hydraulic hold alone | M | Maintenance Technician | PPE1: Hard hat; PPE2: Safety gloves (general); PPE3: Blocks / chocks | Any | Any
AH169 | Pneumatic System Work | Equipment and Material Related Hazard | Stored compressed air release causing whipping hose or projectile | H | Isolate and bleed to zero before disconnection; whip-check restraints on all air hose couplings; never use compressed air for cleaning clothing or skin | M | Maintenance Technician | PPE1: Safety glasses; PPE2: Safety gloves (general); PPE3: Ear plugs | Any | Any
AH170 | High Pressure Grouting/Pumping | Equipment and Material Related Hazard | Hose burst or coupling failure under pumping pressure | H | Inspect hoses and couplings before each use and pressure test to specification; whip-check restraints fitted; no personnel in line with couplings during pumping; relief valve verified | M | Refractory Supervisor | PPE1: Face shield; PPE2: Safety gloves (general); PPE3: Coveralls | Any | Any
AH171 | Operating Stacker/Reclaimer | Equipment and Material Related Hazard | Struck by slewing boom or travelling machine | H | Audible and visual warning before slew and travel; travel path and slew radius barricaded; no personnel on the stockpile during operation | M | Stockyard Supervisor | PPE1: Hi-vis vest; PPE2: Hard hat | Any | Any
AH172 | Operating Stacker/Reclaimer | Job Location Related Hazard | Stockpile collapse or engulfment when personnel are on or near the pile | E | Prohibit walking on active stockpiles; assess pile stability and avoid undercut faces; remote inspection where possible | H | Stockyard Supervisor | PPE1: Hi-vis vest; PPE2: Hard hat | Any | Any
AH173 | Bulk Tanker/Wagon Loading | Job Related Hazard | Fall from tanker top during loading or hatch access | E | Fixed access gantry with guardrails and fall arrest; never climb on tanker without edge protection; loading from ground level where system permits | M | Dispatch Supervisor | PPE1: Full body harness; PPE2: Hard hat | Any | Any
AH174 | Bulk Tanker/Wagon Loading | Equipment and Material Related Hazard | Pressurised release or dust blowback during bulk loading | H | Correct seal of loading spout before start; dust extraction and filter on loading head; depressurise before disconnection; bond and earth the tanker | M | Dispatch Operator | PPE1: P3 respirator; PPE2: Chemical goggles; PPE3: Safety gloves (general) | Any | Any
AH175 | Bulk Tanker/Wagon Loading | Job Location Related Hazard | Vehicle movement in loading bay striking personnel | H | Wheel chocks and keys held during loading; traffic light or interlock system; marked pedestrian routes; driver remains in designated safe zone | M | Dispatch Supervisor | PPE1: Hi-vis vest | Any | Any
AH176 | Lubrication/Greasing | Equipment and Material Related Hazard | Entanglement while lubricating near moving parts | E | Use extended remote greasing lines to keep hands clear; lubricate only with equipment stopped and isolated unless a designed remote point exists; guards remain in place | M | Lubrication Technician | PPE1: Close-fitting clothing; PPE2: Safety gloves (general); PPE3: Safety glasses | Any | Any
AH177 | Lubrication/Greasing | Job Related Hazard | Skin contact and slip hazard from oil and grease | M | Wipe up spills immediately; barrier cream and gloves; dispose of oily rags in a lidded metal bin | L | Lubrication Technician | PPE1: Oil-resistant gloves; PPE2: Slip-resistant safety boots | Any | Any
AH178 | Operating Fixed Machinery | Equipment and Material Related Hazard | Entanglement or crushing at an unguarded point on fixed plant | E | Confirm all guards and interlocks are in place before start-up; emergency stops tested and within reach; never operate with a guard removed or bypassed; trained and authorised operators only | M | Area Supervisor | PPE1: Close-fitting clothing; PPE2: Safety glasses; PPE3: Ear plugs | Any | Any
AH179 | Operating Fixed Machinery | Job Related Hazard | Unsafe start-up with personnel still in the machine zone | E | Pre-start warning alarm and visual check that all personnel are clear; start-up permit after maintenance; lockout removed only by the person who applied it | M | Area Supervisor | PPE1: Hi-vis vest; PPE2: Ear plugs | Any | Any
AH180 | Operating Fixed Machinery | Job Related Hazard | Noise and vibration exposure during sustained operation | H | Acoustic enclosure and damping; hearing protection in marked zones; limit continuous exposure time | M | HSE Officer | PPE1: Ear plugs | Any | Any
AH181 | Kiln Burner Operation / Adjustment | Job Related Hazard | Flame blowback or hot gas ejection from the burner hood during adjustment | E | Never stand directly in front of an open burner hood or inspection door; adjust from the designated side position; verify draught is negative before opening any port; aluminised heat protection worn | H | Pyro Section Supervisor | PPE1: Aluminised heat suit; PPE2: Face shield; PPE3: Heat-resistant gauntlets | Any | Operational
AH182 | Kiln Burner Operation / Adjustment | Job Related Hazard | Radiant heat burns and eye damage from flame observation | H | Use shaded viewing glass or camera rather than direct observation; limit exposure time at the hood; heat shields at the burner platform | M | Process Operator | PPE1: Shaded face shield; PPE2: Heat-resistant gauntlets | Any | Any
AH183 | Burner Pipe Removal / Insertion | Equipment and Material Related Hazard | Burner pipe swinging or dropping during withdrawal on the trolley | E | Use the designed burner trolley and rails only; verify trolley locks and stops engaged; exclusion zone along the withdrawal path; never manually restrain a moving burner pipe | H | Pyro Section Supervisor | PPE1: Hard hat; PPE2: Heat-resistant gauntlets; PPE3: Safety boots | Any | Shutdown/Isolated
AH184 | Burner Pipe Removal / Insertion | Job Related Hazard | Severe burns from residual heat in the burner pipe and refractory nose | E | Allow full cool-down and verify temperature before handling; use heat-resistant handling equipment; never touch the nose ring with unprotected hands | M | Pyro Section Supervisor | PPE1: Heat-resistant gauntlets; PPE2: Aluminised heat suit | Any | Any
AH185 | Kiln Feed / Process Control | Job Related Hazard | Incorrect process adjustment causing upset, blockage, or hot meal surge downstream | H | Follow operating envelope and change one parameter at a time; communicate all changes to field crews before making them; alarm limits maintained and not overridden | M | Control Room Operator | [7 empty] | Any | Operational
AH186 | Kiln Feed / Process Control | Job Related Hazard | Fatigue and reduced vigilance during long control room shifts | M | Shift rotation and break schedule; alarm rationalisation to prevent alarm flooding; second operator for abnormal operations | L | Shift Supervisor | [7 empty] | Any | Any
AH187 | Clinker Cooler Operation | Equipment and Material Related Hazard | Red river or hot clinker avalanche from unstable cooler bed | E | Maintain bed depth control and grate speed within design; monitor for red river indications; no personnel at the discharge or drag chain during unstable operation | H | Process Operator | PPE1: Aluminised heat suit | Any | Operational
AH188 | Clinker Cooler Operation | Job Related Hazard | Burns from hot clinker spillage at the cooler discharge | H | Barricade spillage zones; allow material to cool before clearing; never clear hot clinker by hand | M | Area Supervisor | PPE1: Heat-resistant gauntlets; PPE2: Heat-resistant boots and gaiters; PPE3: Face shield | Any | Any
AH189 | Mill Start-up / Shutdown | Equipment and Material Related Hazard | Personnel still inside or near the mill at start-up | E | Full headcount and permit close-out before start; pre-start warning alarm and visual sweep of the mill house; start-up only by the authorised operator after LOTO removal by each holder | H | Area Supervisor | PPE1: Hi-vis vest; PPE2: Ear plugs | Any | Any
AH190 | Mill Start-up / Shutdown | Job Related Hazard | Noise surge and dust release at start-up | H | Hearing protection before start; stand clear of vents and inspection doors; dedusting running before mill start | M | Process Operator | PPE1: Ear plugs; PPE2: Dust mask (P2) | Any | Any
AH191 | Silo Aeration / Fluidisation | Equipment and Material Related Hazard | Sudden material collapse or blowback when aeration is applied to a bridged silo | E | Never apply aeration with personnel inside or at an open access point; clear and barricade discharge area; apply aeration progressively, not as a single surge | H | Area Supervisor | PPE1: Dust mask (P2); PPE2: Hard hat | Any | Any
AH192 | Air Cannon / Blaster Operation | Equipment and Material Related Hazard | Unexpected air cannon discharge causing blast injury or hearing damage | E | Isolate and bleed air cannon receivers before any work in the vicinity; lockout the firing solenoid; audible warning and exclusion zone before test firing | M | Maintenance Supervisor | PPE1: Ear plugs; PPE2: Lock and tag kit | Any | Any
AH193 | Process Sampling (Hot Material) | Job Related Hazard | Burns from hot meal, clinker, or dust during sampling | H | Use designated sample points with long-handled scoops; allow sample to cool in a steel tray in a marked area; never sample from a live stream by hand | M | Process Operator | PPE1: Heat-resistant gauntlets; PPE2: Face shield; PPE3: Coveralls | Any | Any
AH194 | Process Sampling (Hot Material) | Job Related Hazard | Hot gas or dust ejection when opening a sample port | H | Verify negative draught before opening; stand to the side of the port; open slowly and in stages | M | Process Operator | PPE1: Face shield; PPE2: Heat-resistant gauntlets | Any | Any
AH195 | Bypass Dust Handling | Job Related Hazard | Exposure to alkali-rich, chloride-rich bypass dust causing burns and respiratory harm | H | Enclosed handling and conditioning of bypass dust; RPE and full skin cover; wash facilities immediately available; never handle dry bypass dust in open air | M | HSE Officer | PPE1: P3 respirator; PPE2: Sealed dust goggles; PPE3: Chemical-resistant gloves; PPE4: Coveralls | Any | Any
AH196 | Kiln Inching / Barring | Equipment and Material Related Hazard | Personnel inside or on the kiln during inching | E | Full evacuation and headcount before any inching; single authorised controller with radio confirmation from spotters at both ends; audible warning before movement; inching control locked when not in use | H | Mechanical Supervisor | PPE1: Two-way radio; PPE2: Hi-vis vest | Any | Shutdown/Isolated
AH197 | Alternative Fuel (RDF/SRF) Handling | Job Location Related Hazard | Self-heating and spontaneous combustion in RDF/SRF storage piles | E | Limit pile height and storage residence time; temperature and CO monitoring in the storage hall; first-in first-out rotation; fire detection and suppression in the hall | H | Fuel Handling Supervisor | PPE1: P3 respirator; PPE2: Safety gloves (general) | Any | Any
AH198 | Alternative Fuel (RDF/SRF) Handling | Job Related Hazard | Biological and chemical exposure from waste-derived fuel (bioaerosols, sharps, contaminants) | H | Enclosed handling and negative pressure in reception areas; no manual sorting of unshredded waste; vaccination and hygiene regime; puncture-resistant gloves | M | HSE Officer | PPE1: P3 respirator; PPE2: Puncture-resistant gloves; PPE3: Coveralls | Any | Any
AH199 | Alternative Fuel (RDF/SRF) Handling | Equipment and Material Related Hazard | Blockage clearing in AF feeding lines exposing personnel to moving parts | H | Isolate and lock the feed system before clearing; use rodding points rather than opening the line; never clear a running feeder by hand | M | Fuel Handling Supervisor | PPE1: Safety gloves (general); PPE2: Dust mask (P2); PPE3: Lock and tag kit | Any | Any
AH200 | Tyre-Derived Fuel Handling | Equipment and Material Related Hazard | Crush or impact injury from whole tyre handling and the midkiln feed mechanism | H | Mechanical handling of whole tyres; exclusion zone at the drop and gate mechanism; never enter the feed chute area while the system is armed | M | Fuel Handling Supervisor | PPE1: Hard hat; PPE2: Safety boots; PPE3: Safety gloves (general) | Any | Any
AH201 | Tyre-Derived Fuel Handling | Job Related Hazard | Steel wire laceration from shredded tyre-derived fuel | M | Cut-resistant gloves for all TDF handling; avoid manual contact with shredded material; magnetic separation maintained | L | Fuel Handling Supervisor | PPE1: Cut-resistant gloves; PPE2: Arm protection | Any | Any
AH202 | Biomass Fuel Handling | Job Location Related Hazard | Dust explosion risk from fine biomass dust in enclosed handling | E | ATEX zoning and equipment selection; explosion venting and suppression on silos and mills; dust control and housekeeping; eliminate ignition sources | H | HSE Officer | PPE1: Anti-static coveralls; PPE2: P3 respirator | Any | Any
AH203 | Biomass Fuel Handling | Job Related Hazard | Mould and fungal spore exposure from stored biomass | H | Limit storage time and keep material dry; RPE for handling degraded biomass; ventilation in storage and reclaim areas | M | HSE Officer | PPE1: P3 respirator; PPE2: Safety gloves (general) | Any | Any
AH204 | Liquid Waste Fuel Handling | Equipment and Material Related Hazard | Flammable and toxic liquid waste fuel splash or vapour exposure | E | Closed transfer with bonded and earthed connections; SDS review for every batch; gas detection at the pumping station; spill containment and emergency shower | H | Fuel Handling Supervisor | PPE1: Chemical suit; PPE2: Face shield; PPE3: Chemical-resistant gloves; PPE4: Organic vapour respirator | Any | Any
AH205 | Coal / Petcoke Handling | Job Location Related Hazard | Spontaneous combustion in coal and petcoke stockpiles | H | Compact and limit pile height; temperature monitoring; first-in first-out rotation; no smoking or hot work in the coal yard | M | Fuel Handling Supervisor | PPE1: Dust mask (P2); PPE2: Safety gloves (general) | Any | Any
AH206 | Coal / Petcoke Handling | Job Related Hazard | Coal dust inhalation and explosible dust accumulation | E | Dust suppression and extraction at transfer points; strict housekeeping to prevent layered dust; no dry sweeping or compressed air blow-down; CO monitoring in enclosed areas | M | HSE Officer | PPE1: P3 respirator; PPE2: Anti-static coveralls | Any | Any
AH207 | Fuel Shredder Operation | Equipment and Material Related Hazard | Entanglement or amputation at shredder rotor and infeed | E | Never approach the infeed while the rotor is turning; full isolation with rotor lock before clearing a jam; interlocked guards on all access; two-person rule for jam clearing | H | Fuel Handling Supervisor | PPE1: Cut-resistant gloves; PPE2: Hard hat; PPE3: Lock and tag kit | Any | Any
AH208 | Fuel Shredder Operation | Equipment and Material Related Hazard | Ejected fragments or foreign objects from the shredder | H | Ferrous and non-ferrous separation upstream; deflector guards at the infeed; exclusion zone during operation | M | Fuel Handling Supervisor | PPE1: Face shield; PPE2: Hard hat | Any | Any
AH209 | Belt Splicing / Vulcanising | Equipment and Material Related Hazard | Burns from vulcanising press platens and hot splice | H | Allow platens to cool before handling; heat-resistant gloves; barricade the press area during heating cycle | M | Belt Technician | PPE1: Heat-resistant gauntlets; PPE2: Safety glasses | Any | Any
AH210 | Belt Splicing / Vulcanising | Equipment and Material Related Hazard | Stored belt tension release during splice preparation | E | Isolate and lock the drive; secure the take-up and clamp the belt on both sides of the cut before cutting; controlled tension release | M | Belt Technician | PPE1: Hard hat; PPE2: Safety gloves (general); PPE3: Safety boots | Any | Any
AH211 | Belt Splicing / Vulcanising | Job Related Hazard | Solvent and adhesive vapour exposure in a confined conveyor gallery | H | Forced ventilation during cold splicing; solvent-appropriate respirator; eliminate ignition sources; minimum quantity at the work face | M | Belt Technician | PPE1: Organic vapour respirator; PPE2: Nitrile gloves | Any | Any
AH212 | Chute / Liner Replacement | Job Related Hazard | Crush injury from heavy liner plates during removal and fitting | E | Mechanical handling or purpose-made liner manipulator; never support a plate by hand alone; tag lines and props; work from outside the drop line | M | Mechanical Maintenance Lead | PPE1: Hard hat; PPE2: Safety boots; PPE3: Safety gloves (general) | Any | Any
AH213 | Chute / Liner Replacement | Job Location Related Hazard | Confined and awkward access inside chutes and transfer points | H | Confined space permit where applicable; gas test and ventilate; attendant at the access; limit duration and rotate personnel | M | HSE Officer / Confined Space Attendant | PPE1: Full body harness; PPE2: Multi-gas detector; PPE3: Knee pads; PPE4: Helmet with lamp | Any | Any
AH214 | Gunning / Shotcreting Refractory | Equipment and Material Related Hazard | High-pressure nozzle whip or rebound injury | H | Two-person nozzle control with deadman switch; whip-checks on all hose couplings; never point the nozzle toward any person; controlled pressure ramp-up | M | Refractory Supervisor | PPE1: Face shield; PPE2: Hard hat; PPE3: Safety gloves (general); PPE4: Coveralls | Any | Any
AH215 | Gunning / Shotcreting Refractory | Job Related Hazard | Alkaline rebound material causing skin and eye burns | H | Full skin cover and sealed goggles; barrier cream; immediate washing of contact; eyewash at the work face | M | Refractory Supervisor | PPE1: Sealed dust goggles; PPE2: Chemical-resistant gloves; PPE3: Coveralls; PPE4: Face shield | Any | Any
AH216 | Hydro-Jetting / High Pressure Cleaning | Job Related Hazard | High-pressure water injection injury penetrating skin | E | Never aim the lance at any person; deadman trigger verified; exclusion zone with hard barriers; treat any injection wound as a surgical emergency regardless of appearance | H | Cleaning Supervisor | PPE1: Jetting suit; PPE2: Face shield; PPE3: Metatarsal boots; PPE4: Safety gloves (general) | Any | Any
AH217 | Hydro-Jetting / High Pressure Cleaning | Equipment and Material Related Hazard | Hose or lance failure under pressure | H | Pressure test hoses and lances to specification before use; whip-check restraints; bleed pressure before any adjustment | M | Cleaning Supervisor | PPE1: Face shield; PPE2: Jetting suit | Any | Any
AH218 | Bolt Torqueing / Tensioning | Equipment and Material Related Hazard | Hydraulic torque wrench reaction arm crushing fingers or hand | H | Keep hands clear of the reaction arm and pinch point; verify reaction point is solid before applying pressure; never hold the tool by the reaction arm | M | Mechanical Maintenance Lead | PPE1: Safety gloves (general); PPE2: Safety glasses | Any | Any
AH219 | Bolt Torqueing / Tensioning | Equipment and Material Related Hazard | Bolt or stud failure ejecting under tension | H | Inspect studs for damage before tensioning; do not exceed specified torque; stand clear of the bolt axis during tensioning | M | Mechanical Maintenance Lead | PPE1: Face shield; PPE2: Safety gloves (general) | Any | Any
AH220 | Alignment / Laser Survey | Job Related Hazard | Laser eye exposure during alignment work | M | Use Class 2 or lower alignment lasers where possible; never look into the beam; barricade the beam path and warn adjacent workers | L | Reliability Technician | PPE1: Laser safety eyewear | Any | Any
AH221 | Vibration Analysis | Job Location Related Hazard | Proximity to running rotating equipment while taking readings | H | Use fixed measurement points and extension probes; never place hands near couplings or shafts; close-fitting clothing and no loose items | M | Reliability Technician | PPE1: Ear plugs; PPE2: Close-fitting clothing | Running | Any
AH222 | Thermographic Survey | Equipment and Material Related Hazard | Arc flash exposure when opening electrical panels for thermography | E | Use IR windows where fitted rather than opening live panels; arc-rated PPE if live panel access is unavoidable; qualified electrical escort | H | Electrical Supervisor | PPE1: Arc-rated suit and hood; PPE2: Face shield | Any | Any
AH223 | Non-Destructive Testing (NDT) | Equipment and Material Related Hazard | Chemical exposure from penetrant, developer, and couplant | M | Ventilated work area; SDS reviewed; nitrile gloves and eye protection; no smoking near aerosol propellants | L | NDT Technician | PPE1: Nitrile gloves; PPE2: Chemical goggles | Any | Any
AH224 | Radiographic Testing | Job Related Hazard | Ionising radiation exposure to personnel near the exposure area | E | Radiography under permit by licensed personnel only; cordon and signage at the calculated boundary; dose rate survey before and after each shot; source accountability log; work scheduled out of hours where practicable | H | Radiation Protection Supervisor | PPE1: Dosimeter badge; PPE2: Radiation survey meter; PPE3: Warning signage | Any | Any
AH225 | Nucleonic Gauge Work (Radioactive Source) | Equipment and Material Related Hazard | Radiation exposure from an unshielded or stuck-open nucleonic source during maintenance | E | Confirm shutter is closed and locked, and verify with a survey meter before any work near the gauge; only licensed personnel may handle source housings; source register and leak testing maintained; never dismantle a source holder on site | H | Radiation Protection Supervisor | PPE1: Dosimeter badge; PPE2: Radiation survey meter | Any | Any
AH226 | Nucleonic Gauge Work (Radioactive Source) | Equipment and Material Related Hazard | Source housing damage or loss of source during plant demolition or scrap handling | E | Identify and register all sources before any demolition or equipment removal; physically tag source housings; licensed removal and disposal only; scrap monitoring at the weighbridge | H | Radiation Protection Supervisor | PPE1: Dosimeter badge; PPE2: Radiation survey meter | Any | Any
AH227 | CEMS / Analyser Calibration | Equipment and Material Related Hazard | Calibration gas release causing asphyxiation in a small analyser room | H | Ventilate the analyser room; secure cylinders upright; O2 depletion monitor where inert gases are used; never calibrate alone in an enclosed room | M | Instrumentation Technician | PPE1: Multi-gas detector; PPE2: Safety gloves (general) | Any | Any
AH228 | CEMS / Analyser Calibration | Job Related Hazard | Hot or acidic sample line contact during maintenance | H | Isolate and allow sample lines to cool and depressurise; drain condensate to a safe point; acid-resistant gloves | M | Instrumentation Technician | PPE1: Chemical-resistant gloves; PPE2: Face shield | Any | Any
AH229 | Insulation / Lagging Work | Job Related Hazard | Mineral fibre and potential legacy asbestos exposure | E | Presume legacy insulation contains asbestos until surveyed; asbestos survey and licensed removal where confirmed; enclosure and RPE for mineral fibre; wet stripping methods | H | HSE Officer | PPE1: P3 respirator; PPE2: Disposable coveralls; PPE3: Safety gloves (general) | Any | Any
AH230 | Insulation / Lagging Work | Job Related Hazard | Burns from hot surfaces during lagging removal or installation | H | Allow cool-down or work under a hot-surface permit with heat-resistant PPE; shield adjacent hot lines | M | Area Supervisor | PPE1: Heat-resistant gauntlets; PPE2: Coveralls | Any | Any
AH231 | Painting / Surface Coating | Job Related Hazard | Solvent vapour inhalation and fire risk in enclosed areas | H | Forced ventilation and gas monitoring in enclosed spaces; eliminate ignition sources; appropriate vapour respirator; minimum quantity at the work face | M | Area Supervisor | PPE1: Organic vapour respirator; PPE2: Nitrile gloves; PPE3: Coveralls | Any | Any
AH232 | Painting / Surface Coating | Job Related Hazard | Surface preparation dust including lead or chromate from old coatings | H | Test old coatings before removal; contained blasting or needle gunning with extraction; P3 RPE; controlled waste disposal | M | HSE Officer | PPE1: P3 respirator; PPE2: Disposable coveralls; PPE3: Chemical goggles | Any | Any
AH233 | Scaffold Erection / Dismantling | Job Location Related Hazard | Fall during erection or dismantling when edge protection is incomplete | E | Competent scaffolders with advanced harness training; harness clipped to a secure anchor at all times during erection; sequence plan followed; no dismantling from below | H | Scaffold Supervisor | PPE1: Full body harness; PPE2: Hard hat with chin strap | Any | Any
AH234 | Scaffold Erection / Dismantling | Job Related Hazard | Dropped components striking persons below | E | Full exclusion zone below with hard barriers and spotter; never throw components down; use gin wheel or hoist; tool lanyards | M | Scaffold Supervisor | PPE1: Hard hat; PPE2: Safety gloves (general) | Any | Any
AH235 | Demolition / Breaking Concrete | Equipment and Material Related Hazard | Uncontrolled structural collapse during demolition | E | Engineered demolition method statement and sequence; temporary propping where required; no personnel beneath or inside the collapse zone; continuous structural monitoring | H | Demolition Supervisor | PPE1: Hard hat; PPE2: Safety boots; PPE3: Hi-vis vest | Any | Any
AH236 | Demolition / Breaking Concrete | Job Related Hazard | Silica dust and noise from concrete breaking | H | Water suppression or on-tool extraction; hearing protection; rotate operators for HAVS control | M | Demolition Supervisor | PPE1: P3 respirator; PPE2: Ear plugs; PPE3: Anti-vibration gloves | Any | Any
AH237 | Civil / Foundation Work | Equipment and Material Related Hazard | Excavation collapse and contact with buried services | E | Permit to excavate with service drawings and locator survey; shoring or battering per soil assessment; safe access and spoil setback | H | Civil Supervisor | PPE1: Hard hat; PPE2: Hi-vis vest; PPE3: Safety boots | Any | Any
AH238 | Roof Work / Fragile Surface | Job Location Related Hazard | Fall through fragile roof sheeting or rooflight | E | Presume all roof sheets are fragile; use crawl boards and edge protection; harness with running line; permit to access roof; never step on rooflights | H | Area Supervisor | PPE1: Full body harness; PPE2: Crawl boards; PPE3: Hard hat | Any | Any
AH239 | Stores / Warehouse Handling | Equipment and Material Related Hazard | Racking collapse or falling stock from height | H | Racking inspection regime and load limits displayed; no climbing on racking; mechanical aids for high-level retrieval; damaged racking taken out of use | M | Stores Supervisor | PPE1: Hard hat; PPE2: Safety boots | Any | Any
AH240 | Battery / UPS Room Work | Equipment and Material Related Hazard | Hydrogen accumulation and explosion risk in battery rooms | E | Continuous ventilation interlocked and verified; hydrogen detection; no smoking, hot work, or sparking tools; insulated tools only | H | Electrical Supervisor | PPE1: Face shield; PPE2: Chemical-resistant gloves; PPE3: Chemical apron | Any | Any
AH241 | Battery / UPS Room Work | Equipment and Material Related Hazard | Acid burns and DC arc from battery banks | E | Acid-resistant PPE and eyewash at the room entrance; insulated tools and removal of metal jewellery; never bridge terminals; work on one cell at a time | M | Electrical Supervisor | PPE1: Face shield; PPE2: Chemical-resistant gloves; PPE3: Chemical apron; PPE4: Insulated tools | Any | Any
AH242 | Transformer Oil Handling | Equipment and Material Related Hazard | Oil fire and potential PCB contamination in legacy transformer oil | E | Test legacy oil for PCB before handling; no hot work near oil-filled equipment; bunded handling and spill kit; fire protection in service | H | Electrical Supervisor | PPE1: Chemical-resistant gloves; PPE2: Chemical goggles; PPE3: Flame-resistant (FR) coveralls | Any | Any
AH243 | Cable Jointing / Termination | Equipment and Material Related Hazard | Induced voltage or back-feed on an apparently dead cable | E | Positive identification with a cable spiking gun where required; prove dead at the point of work; earth both ends; permit to work by authorised person | H | Licensed Electrician | PPE1: Insulated electrical gloves; PPE2: Arc-rated suit and hood; PPE3: Voltage tester | Any | Any
AH244 | Earthing / Lightning Protection Work | Equipment and Material Related Hazard | Working on earthing systems during storm conditions | H | Stop all earthing and lightning protection work during electrical storms; verify system isolation before disconnecting any earth conductor | M | Electrical Supervisor | PPE1: Insulated electrical gloves; PPE2: Safety boots | Any | Any
AH245 | Instrument Loop Checking | Equipment and Material Related Hazard | Unintended plant movement triggered by loop forcing or simulation | E | Loop check under permit with field and control room coordination; physically isolate final elements before forcing; log and reverse all forces; confirm with field spotter | M | Instrumentation Technician | PPE1: Two-way radio; PPE2: Hi-vis vest | Any | Any
AH246 | Weighbridge / Dispatch Operation | Job Location Related Hazard | Pedestrian struck by manoeuvring trucks in the dispatch yard | H | Marked pedestrian routes and refuges; drivers remain in cab or designated safe zone; mirrors and cameras at blind spots; speed limits enforced | M | Dispatch Supervisor | PPE1: Hi-vis vest; PPE2: Safety boots | Any | Any
AH247 | Palletising / Bag Stacking | Equipment and Material Related Hazard | Entanglement or crush at palletiser and bag stacking mechanism | E | Interlocked perimeter guarding; never enter the cell to clear a jam without isolation; reset only from outside the guarded area | M | Packing Plant Supervisor | PPE1: Hard hat; PPE2: Safety gloves (general); PPE3: Ear plugs | Any | Any
AH248 | Palletising / Bag Stacking | Job Related Hazard | Load instability and falling bags from stacked pallets | M | Stack within height limits and wrap securely; no walking beside unstable stacks; mechanical handling for pallet movement | L | Packing Plant Supervisor | PPE1: Hard hat; PPE2: Safety boots | Any | Any
AH249 | Train / Wagon Loading | Job Location Related Hazard | Struck by rail movement or caught between wagons | E | Rail safety rules with derailers and blue flag protection applied before access; never cross between wagons; shunting controlled by a single competent person | H | Dispatch Supervisor | PPE1: Hi-vis vest; PPE2: Hard hat; PPE3: Safety boots | Any | Any
AH250 | Train / Wagon Loading | Job Location Related Hazard | Fall from wagon top during loading or hatch operation | E | Fixed access gantry with guardrails; harness where gantry not available; never walk on wagon tops unprotected | M | Dispatch Supervisor | PPE1: Full body harness; PPE2: Hard hat | Any | Any
AH251 | Ship / Barge Loading | Job Location Related Hazard | Fall into water between vessel and quay | E | Edge protection and life rings along the quay; buoyancy aid when working at the vessel edge; controlled gangway access only; never work alone at the waterside | H | Marine Loading Supervisor | PPE1: Buoyancy aid; PPE2: Full body harness; PPE3: Hi-vis vest | Any | Any
AH252 | Waste Heat Recovery Operation | Equipment and Material Related Hazard | Steam or hot water release from WHR boiler and pipework | E | Full isolation, depressurisation, and cool-down under permit before any work; never crack a flange under pressure; steam trace and drain points verified | H | Utilities Supervisor | PPE1: Heat-resistant gauntlets; PPE2: Face shield; PPE3: Coveralls | Any | Any
AH253 | Waste Heat Recovery Operation | Equipment and Material Related Hazard | Steam turbine overspeed or unexpected rotation during maintenance | E | Isolate and lock steam admission valves; engage turning gear lockout; verify zero speed before any rotor work | H | Utilities Supervisor | PPE1: Lock and tag kit; PPE2: Ear plugs | Any | Any
AH254 | Compressor Overhaul | Equipment and Material Related Hazard | Stored air and residual oil pressure during compressor strip-down | H | Isolate, bleed, and verify zero pressure at all receivers and lines; allow cool-down; drain oil to a controlled container | M | Maintenance Technician | PPE1: Safety glasses; PPE2: Safety gloves (general); PPE3: Ear plugs | Any | Any
AH255 | Dust Collector Bag Change | Job Related Hazard | Dust release and inhalation during bag removal | H | Isolate and allow settling before opening; remove bags into sealed containment; RPE with face-fit; wet or vacuum cleaning only | M | Area Supervisor | PPE1: P3 respirator; PPE2: Disposable coveralls; PPE3: Safety gloves (general) | Any | Any
AH256 | Dust Collector Bag Change | Equipment and Material Related Hazard | Pulse-jet cleaning air discharge during internal work | H | Isolate and bleed the compressed air header to the cleaning system; lock the solenoid supply; verify no residual pressure | M | Maintenance Supervisor | PPE1: Ear plugs; PPE2: Lock and tag kit | Any | Any
AH257 | Emergency Response / Drill | Job Related Hazard | Responder injury during drill or real emergency response | H | Scene safety assessment before entry; never enter a gas-affected or confined space without correct PPE and a rescue team; drills supervised with a safety officer and stop authority | M | HSE Officer | PPE1: Task-appropriate PPE; PPE2: SCBA | Any | Any
AH258 | Permit Issue / Area Handover | Job Related Hazard | Inadequate hazard communication at handover leading to an unsafe start | E | Face-to-face handover at the work location; walk the job with the receiving party; verify isolations physically rather than on paper; permit close-out and headcount before return to service | M | Permit Issuing Authority | PPE1: Hi-vis vest; PPE2: Hard hat | Any | Any
AH259 | Contractor Supervision | Job Related Hazard | Contractor unfamiliar with site hazards and emergency arrangements | H | Site induction before access; task-specific risk assessment reviewed and signed; nominated plant contact and continuous supervision for high-risk work; verify competence certificates | M | Contract Owner | PPE1: Hi-vis vest; PPE2: Hard hat | Any | Any

## EquipmentHazards
EquipmentHazardID | EquipmentType | HazardCategory | Hazard | LevelOfRisk | ControlMeasures | ReducedLevelOfRisk | ResponsiblePerson | PPE1 | PPE2 | PPE3 | PPE4 | PPE5 | PPE6 | PPE7 | AppliesWhenMotion | AppliesWhenStatus
EH001 | Rotating Thermal Equipment | Equipment and Material Related Hazard | Unexpected kiln rotation or inching while personnel are inside or on the shell | E | Full LOTO on main and auxiliary drive with personal locks; kiln tyre physically chocked; all personnel accounted for and evacuated before any inching; inching controlled by a single authorised person with radio confirmation | H | Mechanical/Electrical Supervisor | PPE1: Lock and tag kit; PPE2: Two-way radio | Any | Shutdown/Isolated
EH002 | Rotating Thermal Equipment | Job Related Hazard | Severe burns from residual heat inside the kiln shell after shutdown | E | Verify internal temperature below 40 degrees C with a temperature gun before entry; forced cooling and ventilation; work/rest rotation and hydration; continuous attendant monitoring | M | HSE Officer | PPE1: Heat-resistant coveralls; PPE2: Safety gloves (general); PPE3: Face shield | Any | Shutdown/Isolated
EH003 | Rotating Thermal Equipment | Job Related Hazard | Burns and radiant heat exposure from the rotating kiln shell and hot spots during operation | H | Maintain designated exclusion distance from the shell; infrared shell scanning rather than manual approach; never touch the shell; heat shields at fixed workstations | M | Process Operator | PPE1: Heat-resistant gauntlets; PPE2: Face shield | Any | Operational
EH004 | Rotating Thermal Equipment | Equipment and Material Related Hazard | Falling refractory brick or coating from the kiln crown onto personnel below | E | Inspect and scale loose coating from a protected position before entry; barricade drop zones; hard hat mandatory; never work directly beneath unsupported lining | M | Refractory Supervisor | PPE1: Hard hat; PPE2: Safety boots; PPE3: Coveralls | Any | Shutdown/Isolated
EH005 | Rotating Thermal Equipment | Job Location Related Hazard | Oxygen deficiency and CO accumulation inside the kiln shell | E | Confined space permit with continuous multi-gas monitoring; forced ventilation maintained; standby attendant with rescue equipment at the inlet | M | HSE Officer / Confined Space Attendant | PPE1: Multi-gas detector; PPE2: Full body harness; PPE3: SCBA | Any | Shutdown/Isolated
EH006 | Rotating Thermal Equipment | Equipment and Material Related Hazard | Hot gas or flame blowback from the burner or inspection port | E | Never open inspection doors on the windward side while firing; use the designated viewing port with shield; burner isolation before front-end work | H | Process Operator | PPE1: Aluminised heat suit; PPE2: Face shield | Any | Operational
EH007 | Static Process Vessel | Equipment and Material Related Hazard | Sudden release of hot meal at approximately 850 degrees C while clearing cyclone or duct blockages - fatal scalding | E | Clearing only by trained crew under permit using long-handled rodding equipment from a protected position; never stand in line with or below the poke hole; full aluminised heat suit and face shield; evacuate basement and lower levels before rodding; verify no personnel in the meal flow path | H | Pyro Section Supervisor | PPE1: Aluminised heat suit; PPE2: Face shield; PPE3: Heat-resistant gauntlets; PPE4: Safety boots | Any | Any
EH008 | Static Process Vessel | Job Location Related Hazard | Escaped hot meal accumulating unseen in basement and lower levels causing severe burns when stepped into | E | Barricade and inspect all lower levels after any meal escape; do not enter until material is confirmed cool; hot meal spill response procedure; area lighting to make accumulations visible | H | Pyro Section Supervisor | PPE1: Heat-resistant boots and gaiters; PPE2: Coveralls | Any | Any
EH009 | Static Process Vessel | Job Location Related Hazard | Confined space entry into cyclone or duct with residual heat and dust buildup | E | Cool-down verified below 40 degrees C; confined space permit with continuous gas testing; forced ventilation; standby attendant and rescue plan; buildup scaled from above before entry | M | HSE Officer / Confined Space Attendant | PPE1: Heat-resistant coveralls; PPE2: SCBA; PPE3: Full body harness; PPE4: Multi-gas detector | Any | Shutdown/Isolated
EH010 | Static Process Vessel | Job Location Related Hazard | Multi-level tower access with fall exposure at platforms, gratings, and openings | E | Guardrails and secured gratings verified; 100% tie-off when outside protection; permit for work at height; barricade openings | M | Area Supervisor | PPE1: Full body harness; PPE2: Double lanyard; PPE3: Hard hat with chin strap | Any | Any
EH011 | Static Process Vessel | Equipment and Material Related Hazard | Collapse of heavy coating or buildup onto personnel during removal | E | Assess buildup extent remotely before starting; work from the top down; never position beneath the material being released; controlled removal in small sections | H | Pyro Section Supervisor | PPE1: Hard hat; PPE2: Heat-resistant coveralls | Any | Any
EH012 | Static Process Vessel | Job Related Hazard | Toxic process gas exposure (CO, SO2, NOx) from leaks at flanges and inspection ports | H | Personal multi-gas detector carried at all times in the pyro area; fixed detection with alarm at known leak points; maintain negative pressure; repair leaks under permit | M | Process Operator | PPE1: Multi-gas detector; PPE2: Escape hood | Any | Any
EH013 | Rotating/Grinding Equipment | Equipment and Material Related Hazard | Mill rotation or barring gear activation with personnel inside the mill | E | Full LOTO on main drive, auxiliary drive, and barring gear; personal locks by every entrant; mill physically secured against rotation; entry log and attendant at the manhole | H | Mechanical Maintenance Lead | PPE1: Lock and tag kit; PPE2: Full body harness | Any | Shutdown/Isolated
EH014 | Rotating/Grinding Equipment | Job Related Hazard | Crush injury from grinding media, liners, or diaphragm plates shifting during relining | E | Purpose-designed liner handling equipment; never position body beneath a suspended liner; media secured or removed before liner work; controlled sequence of removal | H | Mechanical Maintenance Lead | PPE1: Hard hat; PPE2: Safety boots; PPE3: Safety gloves (general) | Any | Shutdown/Isolated
EH015 | Rotating/Grinding Equipment | Job Location Related Hazard | Confined space conditions inside the mill with dust, poor ventilation, and restricted egress | E | Confined space permit, gas testing, forced ventilation; attendant at the manhole with entry log; rescue plan and retrieval equipment staged | M | HSE Officer / Confined Space Attendant | PPE1: Full body harness; PPE2: Multi-gas detector; PPE3: P3 respirator; PPE4: Helmet with lamp | Any | Shutdown/Isolated
EH016 | Rotating/Grinding Equipment | Job Related Hazard | Noise exposure above 100 dB(A) during mill operation | H | Acoustic enclosure and lagging; mandatory double hearing protection in the mill house; limit occupancy time; audiometric surveillance | M | HSE Officer | PPE1: Ear plugs plus ear muffs | Any | Operational
EH017 | Rotating/Grinding Equipment | Equipment and Material Related Hazard | Entanglement in trunnion, girth gear, pinion, or drive coupling | E | Fixed guards on all drive elements maintained; interlocked access gates; never approach the girth gear guard on running plant; lubrication via remote points only | M | Process Operator | PPE1: Close-fitting clothing | Any | Operational
EH018 | Confined Space/Storage Vessel | Job Related Hazard | Engulfment when material bridge or rathole collapses under or onto a worker | E | Never enter a silo with material present or walk on a bridged surface; break bridges remotely with air cannon, vibrator, or lance from outside; full body harness with retrieval winch on a davit at all times; attendant with continuous visual contact | H | HSE Officer / Confined Space Attendant | PPE1: Full body harness; PPE2: Retrieval winch and davit; PPE3: Multi-gas detector | Any | Any
EH019 | Confined Space/Storage Vessel | Job Related Hazard | Sudden material surge burying personnel who poke or lance a blockage from beneath the spout | E | Prohibit poking or lancing from below a clog; clear only from above or via designated external ports; barricade the discharge zone; no personnel on the receiving belt during clearing | H | Area Supervisor | PPE1: Hard hat; PPE2: Full body harness | Any | Any
EH020 | Confined Space/Storage Vessel | Equipment and Material Related Hazard | Silo structural failure from over-pressurisation, rathole collapse suction, or defective aeration | E | Maintain aeration and level indication systems in working order; pressure and vacuum relief verified; structural inspection regime for roof slab and beams; investigate and correct persistent ratholing | H | Plant Engineer | PPE1: Hard hat | Any | Any
EH021 | Confined Space/Storage Vessel | Job Location Related Hazard | Oxygen deficiency and CO2 accumulation inside the vessel | E | Continuous atmospheric monitoring at multiple depths; forced ventilation throughout occupancy; exit on any alarm | M | HSE Officer | PPE1: Multi-gas detector; PPE2: SCBA; PPE3: Full body harness | Any | Any
EH022 | Confined Space/Storage Vessel | Job Location Related Hazard | Fall from height during vertical entry or roof access | E | Fall arrest from a certified anchor for all roof and vertical entry work; controlled descent equipment; guardrails on roof platforms | M | Area Supervisor | PPE1: Full body harness; PPE2: Descent / backup device; PPE3: Hard hat | Any | Any
EH023 | Confined Space/Storage Vessel | Equipment and Material Related Hazard | Feeder or discharge system starting while personnel are inside | E | LOTO on all feeders, aerators, and discharge valves; personal locks by every entrant; independent isolation verification | H | Maintenance Supervisor | PPE1: Lock and tag kit | Any | Any
EH024 | Rotating/Moving Equipment | Equipment and Material Related Hazard | Entanglement at nip points between belt and pulley, idlers, or drive drums | E | Fixed nip guards at all in-running points; emergency pull-cord along the full belt length tested regularly; never clear material or adjust tracking on a running belt | M | Area Supervisor | PPE1: Close-fitting clothing; PPE2: Safety gloves (general); PPE3: Safety boots | Any | Operational
EH025 | Rotating/Moving Equipment | Equipment and Material Related Hazard | Stored belt tension or counterweight release during maintenance | E | Isolate and lock out drive; chock or land the take-up counterweight before releasing tension; controlled release procedure; never work beneath a suspended counterweight | M | Mechanical Maintenance Lead | PPE1: Hard hat; PPE2: Safety gloves (general); PPE3: Safety boots | Any | Shutdown/Isolated
EH026 | Rotating/Moving Equipment | Job Location Related Hazard | Falling material from elevated conveyors and transfer points onto persons below | H | Skirting, covers, and catch trays at transfer points; barricade areas beneath elevated runs; hard hat mandatory in all conveyor corridors | M | Area Supervisor | PPE1: Hard hat; PPE2: Safety boots | Any | Any
EH027 | Rotating/Moving Equipment | Job Location Related Hazard | Fall from elevated conveyor gantry or transfer tower | E | Guardrails and secure walkway gratings; 100% tie-off outside protection; access permit for gantry work | M | Area Supervisor | PPE1: Full body harness; PPE2: Hard hat | Any | Any
EH028 | Rotating/Moving Equipment | Equipment and Material Related Hazard | Bucket elevator chain or belt failure causing falling buckets inside the casing | H | Isolate and secure the elevator; support head and boot sections before work; inspect chain and bucket attachment on schedule | M | Mechanical Maintenance Lead | PPE1: Hard hat; PPE2: Safety gloves (general) | Any | Shutdown/Isolated
EH029 | Rotating/Mechanical Equipment | Job Related Hazard | Burns from hot clinker and radiant heat at the cooler | E | Verify bed temperature and allow cool-down before entry; exclusion zone at the discharge and drag chain; heat-resistant PPE for all near-cooler work | M | Pyro Section Supervisor | PPE1: Heat-resistant coveralls; PPE2: Heat-resistant gauntlets; PPE3: Face shield | Any | Any
EH030 | Rotating/Mechanical Equipment | Equipment and Material Related Hazard | Grate plate movement or hydraulic drive activation during maintenance | E | LOTO on hydraulic power pack and grate drive; bleed and verify zero hydraulic pressure; mechanical blocking of grate frames | M | Mechanical Maintenance Lead | PPE1: Lock and tag kit; PPE2: Safety gloves (general) | Any | Shutdown/Isolated
EH031 | Rotating/Mechanical Equipment | Equipment and Material Related Hazard | Red river or avalanche of hot clinker from the cooler during operation | E | Maintain cooler bed depth control and monitor for red river conditions; no personnel at the discharge during unstable operation; heat shields at inspection points | H | Process Operator | PPE1: Aluminised heat suit | Any | Operational
EH032 | Rotating/Mechanical Equipment | Equipment and Material Related Hazard | Entanglement in rotating separator rotor, packer spouts, or roller press nip | E | Interlocked guards on all access points; never reach into a running feed zone; isolate before clearing blockages | M | Process Operator | PPE1: Close-fitting clothing; PPE2: Safety gloves (general) | Any | Operational
EH033 | High Voltage Electrical Equipment | Equipment and Material Related Hazard | Electrocution from contact with high voltage conductors | E | Isolate, lock, prove dead, and apply earths before any work; authorised HV person and permit to work; approach distances maintained; no unaccompanied HV access | H | HV Authorised Person | PPE1: Arc-rated suit and hood; PPE2: Insulated electrical gloves; PPE3: Insulated mat; PPE4: Voltage tester | Any | Any
EH034 | High Voltage Electrical Equipment | Equipment and Material Related Hazard | Arc flash during switching, racking, or panel access | E | Incident energy study and arc flash labelling; remote racking and switching where available; arc-rated PPE to the calculated rating; restrict access behind the arc flash boundary | H | Electrical Supervisor | PPE1: Arc-rated suit and hood; PPE2: Ear plugs | Any | Any
EH035 | High Voltage Electrical Equipment | Equipment and Material Related Hazard | Residual charge in capacitors, cables, and ESP transformer-rectifier sets | E | Apply earthing rod and verify zero volts after the manufacturer discharge period; earths remain applied while work is in progress | M | HV Authorised Person | PPE1: Insulated electrical gloves; PPE2: Earthing rod; PPE3: Voltage tester | Any | Any
EH036 | High Voltage Electrical Equipment | Job Location Related Hazard | Confined space entry into ESP casing with combustible dust and residual charge | E | Confined space permit plus electrical permit; discharge and earth all internal HV sections; clear combustible dust before entry; continuous gas and LEL monitoring | H | HSE Officer / HV Authorised Person | PPE1: Anti-static coveralls; PPE2: SCBA; PPE3: Multi-gas detector; PPE4: Full body harness | Any | Shutdown/Isolated
EH037 | High Voltage Electrical Equipment | Equipment and Material Related Hazard | Rapping gear or internal mechanism activation during internal work | H | LOTO on all rapper and internal drive motors; verify isolation before entry | M | Electrical Supervisor | PPE1: Lock and tag kit | Any | Shutdown/Isolated
EH038 | Pressurized Equipment | Equipment and Material Related Hazard | Stored compressed air release during maintenance | H | Isolate, bleed to atmosphere, and verify zero pressure at the gauge before breaking any joint; lock isolation valves; whip-checks on hose couplings | M | Maintenance Technician | PPE1: Safety glasses; PPE2: Safety gloves (general); PPE3: Ear plugs | Any | Shutdown/Isolated
EH039 | Pressurized Equipment | Equipment and Material Related Hazard | Pressure vessel or receiver failure from corrosion or defective relief valve | E | Statutory pressure vessel inspection regime; relief valve tested and certified on schedule; drain receiver condensate routinely; never isolate or adjust a relief valve | M | Plant Engineer | [7 empty] | Any | Any
EH040 | Pressurized Equipment | Job Related Hazard | Hearing damage and hot surface burns in the compressor house | H | Acoustic enclosure maintained; hearing protection mandatory; lag hot piping and aftercoolers; limit occupancy time | M | Utilities Operator | PPE1: Ear plugs; PPE2: Heat-resistant gauntlets | Any | Operational
EH041 | Lifting Equipment | Equipment and Material Related Hazard | Load drop from hoist brake failure, rope failure, or overload | E | Statutory thorough examination and load testing current; pre-use inspection of rope, hook, and latch; overload protection functional; never exceed SWL | M | Lifting Equipment Inspector | PPE1: Hard hat; PPE2: Safety boots | Any | Any
EH042 | Lifting Equipment | Job Related Hazard | Personnel struck by load or crane travel in the bay | E | Exclusion zone beneath the load and along the travel path; audible warning during travel; trained banksman; never pass under a suspended load | M | Rigging Supervisor | PPE1: Hard hat; PPE2: Hi-vis vest | Any | Any
EH043 | Lifting Equipment | Job Location Related Hazard | Fall from height during crane maintenance on elevated runway or bridge | E | Fall arrest anchored to the structure; crane isolated and chocked; access permit; rescue plan for high-level work | M | Maintenance Engineer | PPE1: Full body harness; PPE2: Hard hat | Any | Any
EH044 | Lifting Equipment | Equipment and Material Related Hazard | Unexpected crane movement during maintenance | E | LOTO on crane supply and travel motors; wheel chocks applied; warning signage at floor level and controls | M | Maintenance Engineer | PPE1: Lock and tag kit | Any | Shutdown/Isolated
EH045 | Mobile Plant | Job Related Hazard | Collision with pedestrians or other vehicles in shared traffic areas | E | Traffic management plan with segregated routes; reversing aids and alarms functional; speed limits enforced; positive communication before approach | M | Plant/Fleet Supervisor | PPE1: Hi-vis vest; PPE2: Hard hat | Any | Any
EH046 | Mobile Plant | Equipment and Material Related Hazard | Rollover on slopes, soft edges, or uneven ground | E | ROPS/FOPS fitted and seatbelt worn; operate within rated gradient; ground and edge assessment; berms on haul road edges | H | Plant/Fleet Supervisor | PPE1: Seatbelt; PPE2: Hard hat | Any | Any
EH047 | Mobile Plant | Equipment and Material Related Hazard | Unexpected movement or attachment drop during maintenance | E | Park on level ground, apply park brake, chock wheels, lower or prop all attachments, isolate battery and apply LOTO before work | M | Maintenance Technician | PPE1: Lock and tag kit; PPE2: Hard hat | Any | Shutdown/Isolated
EH048 | Mobile Plant | Equipment and Material Related Hazard | Explosive tyre failure during inflation or hot-work near a wheel assembly | E | Use a tyre cage or remote inflation with the operator out of the trajectory; never weld on an inflated wheel assembly; trained tyre fitters only | M | Tyre Fitter | PPE1: Face shield; PPE2: Ear plugs | Any | Any
EH049 | Rotating/Impact Equipment | Equipment and Material Related Hazard | Entanglement or crushing in crusher jaws, rollers, and feed zone | E | Fixed and interlocked guards; never clear a blockage on a running crusher; isolate and lock out before entering the feed or discharge zone | M | Area Supervisor | PPE1: Hard hat; PPE2: Safety gloves (general); PPE3: Safety boots | Any | Any
EH050 | Rotating/Impact Equipment | Equipment and Material Related Hazard | Stored energy release from flywheel, springs, or hydraulic accumulators | E | Verify zero energy state; mechanically block the flywheel; bleed accumulators and verify at gauge before disassembly | M | Maintenance Engineer | PPE1: Hard hat; PPE2: Safety gloves (general) | Any | Shutdown/Isolated
EH051 | Rotating/Impact Equipment | Job Related Hazard | Flying rock fragments and dust from the crushing operation | H | Screens and covers at the feed and discharge; dust suppression sprays; no personnel at the feed opening during operation | M | Area Supervisor | PPE1: Face shield; PPE2: Dust mask (P2); PPE3: Hard hat | Any | Operational
EH052 | Static/Confined Space Equipment | Job Location Related Hazard | Confined space entry into bag filter or duct with combustible dust | E | Confined space permit with LEL and gas testing; clear dust before entry; bonding and earthing; no ignition sources; standby attendant | M | HSE Officer / Confined Space Attendant | PPE1: Anti-static coveralls; PPE2: SCBA; PPE3: Multi-gas detector; PPE4: Full body harness | Any | Shutdown/Isolated
EH053 | Static/Confined Space Equipment | Equipment and Material Related Hazard | Pulse-jet or cleaning system activating during internal work | H | Isolate and lock out compressed air supply to the cleaning system; bleed air headers before entry | M | Maintenance Supervisor | PPE1: Lock and tag kit; PPE2: Ear plugs | Any | Shutdown/Isolated
EH054 | Static/Confined Space Equipment | Job Related Hazard | Dust inhalation during filter bag change-out | H | Wet or vacuum methods for dust removal; bag removal into sealed containment; RPE with face-fit test | M | Area Supervisor | PPE1: P3 respirator; PPE2: Coveralls; PPE3: Safety gloves (general) | Any | Any
EH055 | Static Equipment | Job Location Related Hazard | Vehicle and pedestrian interaction at static plant locations | H | Marked pedestrian routes and crossing points; speed limits; mirrors or cameras at blind spots; eye contact before crossing | M | Area Supervisor | PPE1: Hi-vis vest; PPE2: Safety boots | Any | Any
EH056 | Static Equipment | Job Related Hazard | Dust exposure at loading, weighing, and transfer points | M | Dust suppression and extraction at emission points; RPE in high dust areas; enclosed operator cabins | L | Area Supervisor | PPE1: Dust mask (P2); PPE2: Safety glasses | Any | Any
EH057 | Static/Rotating Equipment | Equipment and Material Related Hazard | Fan blade contact or unexpected fan start during maintenance | E | LOTO on fan drive; verify the fan has coasted to a complete stop and lock the rotor before access; guards refitted before restart | M | Mechanical Maintenance Lead | PPE1: Lock and tag kit; PPE2: Safety gloves (general) | Any | Shutdown/Isolated
EH058 | Static/Rotating Equipment | Job Location Related Hazard | Fall from elevated fan deck or cooling tower structure | H | Guardrails maintained; harness tie-off outside protection; inspect walkways and gratings for corrosion before access | M | Area Supervisor | PPE1: Full body harness; PPE2: Hard hat | Any | Any
EH059 | Static/Rotating Equipment | Job Related Hazard | Legionella risk from cooling tower aerosol | H | Water treatment and monitoring regime; RPE for work near aerosol during operation; drift eliminators maintained | M | HSE Officer | PPE1: P3 respirator | Any | Any
EH060 | Mobile Drilling Equipment | Equipment and Material Related Hazard | Drill rod or string failure ejecting components | H | Inspect rods and couplings before each shift; replace at wear limits; no personnel in line with the drill string during operation | M | Drill Rig Operator | PPE1: Hard hat; PPE2: Face shield | Any | Any
EH061 | Mobile Drilling Equipment | Job Location Related Hazard | Rig instability or fall from the crest while drilling near a face | E | Level and stabilise the rig on a prepared pad; maintain geotechnical standoff from the crest; spotter during positioning | H | Quarry Supervisor | PPE1: Hard hat; PPE2: Hi-vis vest | Any | Any
EH062 | Explosives Storage Facility | Equipment and Material Related Hazard | Mass detonation of stored explosives | E | Licensed magazine with approved separation distances; segregate detonators; strict access control and stock reconciliation; no ignition or impact sources | H | Licensed Shotfirer | PPE1: Anti-static coveralls | Any | Any
EH063 | Explosives Storage Facility | Job Location Related Hazard | Unauthorised access, theft, or diversion of explosives | E | Certified locks, perimeter security, and CCTV; two-person access rule; daily stock reconciliation and audit trail; immediate reporting of discrepancy | H | Security Manager | [7 empty] | Any | Any
EH064 | Water Treatment Equipment | Equipment and Material Related Hazard | Chlorine or treatment gas release | E | Fixed gas detection with alarm; emergency shutoff and scrubber; SCBA staged outside the dosing room; two-person rule for cylinder change | M | Water Treatment Operator | PPE1: SCBA; PPE2: Multi-gas detector; PPE3: Chemical-resistant gloves | Any | Any
EH065 | Water Treatment Equipment | Job Location Related Hazard | Drowning or engulfment in open tanks and clarifiers | H | Guardrails and covers on all open tanks; harness and line for any work over open water; never work alone at open tanks | M | Area Supervisor | PPE1: Buoyancy aid; PPE2: Full body harness | Any | Any
EH066 | Water Treatment Equipment | Job Related Hazard | Biological and chemical exposure in treatment areas | M | Hand hygiene and washing facilities; chemical-resistant PPE for dosing work; vaccination programme where applicable | L | HSE Officer | PPE1: Chemical-resistant gloves; PPE2: Chemical goggles; PPE3: Coveralls | Any | Any
EH067 | Power Generation Equipment | Job Related Hazard | Carbon monoxide and exhaust fume accumulation in generator rooms | H | Exhaust ducted fully to outside; CO detection with alarm in enclosed rooms; forced ventilation interlocked with operation | M | Utilities Operator | PPE1: CO detector | Any | Any
EH068 | Power Generation Equipment | Equipment and Material Related Hazard | Back-feed or unexpected auto-start of standby generator | E | LOTO including the auto-start control circuit and battery isolation; interlock with mains supply verified; warning signage at the control panel | M | Electrical Supervisor | PPE1: Lock and tag kit; PPE2: Voltage tester | Any | Shutdown/Isolated
EH069 | Power Generation Equipment | Job Related Hazard | Hearing damage and hot surface burns near running generators | H | Acoustic enclosure; hearing protection mandatory; lag exhaust and manifold surfaces | M | Utilities Operator | PPE1: Ear plugs; PPE2: Heat-resistant gauntlets | Any | Operational
EH070 | Laboratory Equipment | Job Related Hazard | Chemical exposure and burns during analysis | H | Fume hood for volatile work; eyewash and safety shower tested; SDS accessible; no lone working with hazardous reagents | M | Laboratory Technician | PPE1: Chemical goggles; PPE2: Nitrile gloves; PPE3: Lab coat | Any | Any
EH071 | Laboratory Equipment | Job Related Hazard | Burns from furnaces, ovens, and hot crucibles | H | Long-handled tongs and heat gauntlets; marked cooling area; never handle until verified cool | M | Laboratory Technician | PPE1: Heat-resistant gauntlets; PPE2: Face shield | Any | Any
EH072 | Laboratory Equipment | Equipment and Material Related Hazard | X-ray or radiation exposure from XRF and analytical equipment | H | Interlocked enclosure verified before operation; radiation monitoring badges where required; only trained operators; annual leak testing | M | Radiation Protection Supervisor | PPE1: Dosimeter badge | Any | Any
EH073 | Bulk Storage Tank | Equipment and Material Related Hazard | Fire or explosion from flammable vapour in and around the tank | E | Bond and earth during all transfers; zone classification with suitable electrical equipment; no hot work without gas-free certificate; vapour management | H | HSE Officer | PPE1: Anti-static coveralls | Any | Any
EH074 | Bulk Storage Tank | Job Location Related Hazard | Confined space entry into the tank for cleaning or inspection | E | Gas-free certificate and continuous LEL/O2 monitoring; full isolation and blinding; standby attendant and rescue plan; non-sparking tools only | H | HSE Officer / Confined Space Attendant | PPE1: SCBA; PPE2: Full body harness; PPE3: Anti-static coveralls; PPE4: Multi-gas detector | Any | Shutdown/Isolated
EH075 | Bulk Storage Tank | Job Related Hazard | Overfill or spill causing environmental release and slip hazard | H | High-level alarm and independent overfill protection tested; bunded area with capacity for 110% of largest tank; attended transfers; spill kit available | M | Utilities Operator | PPE1: Safety gloves (general); PPE2: Safety boots | Any | Any
EH076 | Workshop Machinery | Equipment and Material Related Hazard | Entanglement in lathes, mills, drills, and grinders | E | Guards and interlocks maintained; no gloves, loose clothing, or jewellery at rotating machinery; chuck key removed before start; trained operators only | M | Workshop Supervisor | PPE1: Safety glasses; PPE2: Close-fitting clothing | Any | Any
EH077 | Workshop Machinery | Job Related Hazard | Eye injury from swarf, sparks, and fragments | H | Machine guards and screens; mandatory eye protection throughout the workshop; swarf hook for chip clearing | L | Workshop Supervisor | PPE1: Safety glasses; PPE2: Face shield | Any | Any
EH078 | Workshop Machinery | Job Location Related Hazard | Slips and trips from oil, coolant, and swarf accumulation | M | Clean as you go; absorbent granules for spills; swarf bins at each machine; clear walkways | L | Workshop Supervisor | PPE1: Slip-resistant safety boots | Any | Any
EH079 | Fire Safety Equipment | Equipment and Material Related Hazard | Fire system failing to operate on demand due to poor maintenance or isolation left in place | E | Scheduled testing and inspection of pumps, mains, and suppression systems; impairment permit and compensatory measures whenever a system is isolated; restore and verify after work | M | Fire Safety Officer | [7 empty] | Any | Any
EH080 | Fire Safety Equipment | Job Location Related Hazard | Confined or below-grade pump pit with poor atmosphere and access | H | Gas test and ventilate the pit before entry; attendant at grade; secure ladder access and lighting | M | HSE Officer / Confined Space Attendant | PPE1: Multi-gas detector; PPE2: Full body harness | Any | Any
EH081 | Fire Safety Equipment | Equipment and Material Related Hazard | Diesel fire pump fuel system fire or unexpected auto-start during maintenance | H | Isolate the auto-start circuit and battery before work; inspect fuel lines for leaks; extinguisher at the pump house | M | Maintenance Technician | PPE1: Lock and tag kit; PPE2: Safety gloves (general) | Any | Any
EH082 | Alternative Fuel Handling System | Job Location Related Hazard | Self-heating fire in alternative fuel storage and feed system | E | Temperature and CO monitoring in storage halls and silos; limited residence time with FIFO rotation; fire detection and suppression; no hot work in AF areas without gas-free certificate | H | Fuel Handling Supervisor | PPE1: P3 respirator; PPE2: Safety gloves (general) | Any | Any
EH083 | Alternative Fuel Handling System | Equipment and Material Related Hazard | Entanglement at shredders, feeders, and conveying screws | E | Interlocked guarding at all access points; full isolation with rotor lock before jam clearing; two-person rule; never reach into a running infeed | H | Fuel Handling Supervisor | PPE1: Cut-resistant gloves; PPE2: Lock and tag kit | Any | Any
EH084 | Alternative Fuel Handling System | Job Related Hazard | Bioaerosol, odour, and contaminant exposure in waste fuel reception | H | Enclosed reception under negative pressure; RPE and hygiene facilities; no manual sorting of unprocessed waste; vaccination programme | M | HSE Officer | PPE1: P3 respirator; PPE2: Puncture-resistant gloves; PPE3: Coveralls | Any | Any
EH085 | Alternative Fuel Handling System | Job Location Related Hazard | Explosible dust atmosphere in AF milling and conveying | E | ATEX zoning with compliant equipment; explosion venting and suppression; dust housekeeping regime; earthing and bonding of all plant | H | HSE Officer | PPE1: Anti-static coveralls; PPE2: P3 respirator | Any | Any
EH086 | Radioactive Source Equipment | Equipment and Material Related Hazard | Ionising radiation exposure from an open or damaged source shutter | E | Shutter closed and padlocked before any nearby work, verified with a survey meter; only licensed persons open source housings; dose monitoring for regular workers; annual leak testing and source register maintained | H | Radiation Protection Supervisor | PPE1: Dosimeter badge; PPE2: Radiation survey meter | Any | Any
EH087 | Radioactive Source Equipment | Equipment and Material Related Hazard | Source loss or orphaning during equipment removal, demolition, or scrap disposal | E | All sources registered and physically tagged; mandatory RPS sign-off before any equipment removal in source areas; scrap radiation monitoring at the weighbridge; licensed disposal only | H | Radiation Protection Supervisor | PPE1: Dosimeter badge; PPE2: Radiation survey meter | Any | Any
EH088 | Radioactive Source Equipment | Job Location Related Hazard | Unauthorised or unaware access to a source beam path | H | Radiation warning signage and physical barriers at beam paths; area classification communicated in inductions; access control to source rooms | M | Radiation Protection Supervisor | PPE1: Dosimeter badge | Any | Any
EH089 | Waste Heat Recovery Equipment | Equipment and Material Related Hazard | Steam release or burns from high pressure and temperature systems | E | Isolate, depressurise, drain, and cool under permit before any work; never loosen a flange under pressure; verify zero pressure at gauge and vent | H | Utilities Supervisor | PPE1: Heat-resistant gauntlets; PPE2: Face shield; PPE3: Flame-resistant (FR) coveralls | Any | Any
EH090 | Waste Heat Recovery Equipment | Equipment and Material Related Hazard | Turbine overspeed or unexpected rotation | E | Lock out steam admission and turning gear; verify zero speed before rotor work; overspeed trip tested on schedule | H | Utilities Supervisor | PPE1: Lock and tag kit; PPE2: Ear plugs | Any | Any
EH091 | Waste Heat Recovery Equipment | Job Location Related Hazard | Confined space entry into boiler drum or gas path | E | Confined space permit with gas testing and forced ventilation; full isolation and cool-down verified; standby attendant and rescue plan | H | HSE Officer / Confined Space Attendant | PPE1: SCBA; PPE2: Full body harness; PPE3: Multi-gas detector | Any | Shutdown/Isolated
EH092 | Waste Heat Recovery Equipment | Job Related Hazard | Chemical exposure during boiler water treatment and dosing | H | Closed dosing system; SDS review; eyewash and shower at dosing point; chemical-resistant PPE | M | Utilities Operator | PPE1: Chemical goggles; PPE2: Safety gloves (general); PPE3: Chemical apron | Any | Any
EH093 | Burner Equipment | Job Related Hazard | Flame blowback, hot gas ejection, or radiant burns at the burner hood | E | Never stand in front of an open hood or port; verify negative draught before opening; aluminised heat protection; shaded viewing only | H | Pyro Section Supervisor | PPE1: Aluminised heat suit; PPE2: Face shield; PPE3: Heat-resistant gauntlets | Any | Operational
EH094 | Burner Equipment | Equipment and Material Related Hazard | Fuel line leak causing fire at the burner platform | E | Leak detection and routine inspection of fuel lines and couplings; emergency fuel shutoff accessible and tested; no ignition sources during fuel work; extinguishers at the platform | H | Pyro Section Supervisor | PPE1: Flame-resistant (FR) coveralls; PPE2: Safety gloves (general) | Any | Any
EH095 | Burner Equipment | Equipment and Material Related Hazard | Burner pipe movement or drop during withdrawal or insertion | E | Designed trolley and rail system with locks engaged; exclusion zone along the path; never manually restrain the pipe | H | Pyro Section Supervisor | PPE1: Hard hat; PPE2: Heat-resistant gauntlets | Any | Shutdown/Isolated
EH096 | Scaffolding / Temporary Works | Equipment and Material Related Hazard | Scaffold collapse from incorrect erection, overloading, or unauthorised modification | E | Erected, altered, and dismantled by competent scaffolders only; scafftag inspection regime with green tag before use; load limits posted and observed; never modify without re-inspection | H | Scaffold Supervisor | PPE1: Hard hat; PPE2: Full body harness | Any | Any
EH097 | Scaffolding / Temporary Works | Job Location Related Hazard | Fall from incomplete platform or during erection and dismantling | E | Full boarding, guardrails, and toe boards before handover; red tag incomplete scaffolds; 100% tie-off during erection and dismantling | H | Scaffold Supervisor | PPE1: Full body harness; PPE2: Hard hat with chin strap | Any | Any
EH098 | Scaffolding / Temporary Works | Job Related Hazard | Dropped components or materials from scaffold levels | H | Toe boards, brick guards, and debris netting; exclusion zone below with spotter; gin wheel or hoist for material movement; tool lanyards | M | Scaffold Supervisor | PPE1: Hard hat; PPE2: Safety gloves (general) | Any | Any
EH099 | Warehouse / Stores Equipment | Equipment and Material Related Hazard | Racking collapse or stock falling from height | H | Racking load limits displayed and inspection regime in place; damaged beams taken out of service immediately; no climbing on racking; mechanical aids for high retrieval | M | Stores Supervisor | PPE1: Hard hat; PPE2: Safety boots | Any | Any
EH100 | Warehouse / Stores Equipment | Job Related Hazard | Forklift and pedestrian conflict in aisles | E | Segregated pedestrian walkways and marked crossings; speed limits and blind-corner mirrors; horn at intersections; hi-vis mandatory in the warehouse | M | Stores Supervisor | PPE1: Hi-vis vest; PPE2: Safety boots | Any | Any
EH101 | Warehouse / Stores Equipment | Job Related Hazard | Manual handling injury from repeated stock movement | M | Mechanical aids for heavy or awkward stock; store heavy items at waist height; team lift policy; rotate personnel | L | Stores Supervisor | PPE1: Safety gloves (general); PPE2: Safety boots | Any | Any

## TaskPresets
PresetID | PresetName | PresetCategory | Description | JobTag1 | JobTag2 | JobTag3 | JobTag4 | JobTag5 | JobTag6 | JobTag7 | JobTag8 | JobTag9 | JobTag10 | EquipmentType | EquipmentMotion | EquipmentStatus | EquipmentRef | LocationArea
P01 | Quarry drilling | Quarry & Crushing | Blast hole drilling on the quarry bench | JobTag1: Drilling (Quarry Blast Holes); JobTag2: Dust-Generating Activity; JobTag3: Working in Noisy Environment; JobTag4: Working Outdoors in Weather; JobTag5: Operating Mobile Equipment | Mobile Drilling Equipment | Running | Operational | Blast Hole Drill Rig | Quarry and Haul Roads
P02 | Quarry blasting | Quarry & Crushing | Charging and firing a production blast | JobTag1: Blasting Operations; JobTag2: Explosives Handling/Storage; JobTag3: Working Outdoors in Weather; JobTag4: Barricading/Signage Setup | Explosives Storage Facility | Static | Operational |  | Quarry and Haul Roads
P03 | Quarry loading and hauling | Quarry & Crushing | Excavator loading haul trucks at the face | JobTag1: Excavation/Loading Operations; JobTag2: Operating Mobile Equipment; JobTag3: Vehicle Driving; JobTag4: Working in Dusty Environment | Mobile Plant | Running | Operational | Quarry Excavator | Quarry and Haul Roads
P04 | Primary crusher blockage clearing | Quarry & Crushing | Clearing a blockage from the primary crusher feed | JobTag1: Lockout-Tagout Application; JobTag2: Hand Tool Use; JobTag3: Working at Height; JobTag4: Dust-Generating Activity; JobTag5: Manual Handling of Loads | Rotating/Impact Equipment | Static | Shutdown/Isolated | Primary Crusher | 02 Limestone/Correctives Crushing and Conveying
P05 | Crusher hammer / liner change | Quarry & Crushing | Replacing crusher hammers, liners, or jaw plates | JobTag1: Lockout-Tagout Application; JobTag2: Chute / Liner Replacement; JobTag3: Rigging/Slinging Loads; JobTag4: Confined Space Entry; JobTag5: Manual Handling of Loads | Rotating/Impact Equipment | Static | Shutdown/Isolated | Primary Crusher | 02 Limestone/Correctives Crushing and Conveying
P06 | Haul road maintenance | Quarry & Crushing | Grading and watering quarry haul roads | JobTag1: Operating Mobile Equipment; JobTag2: Vehicle Driving; JobTag3: Working in Dusty Environment; JobTag4: Working Outdoors in Weather | Mobile Plant | Running | Operational | Water Tanker (Dust Suppression) | Quarry and Haul Roads
P07 | Stacker / reclaimer operation | Raw Material Handling | Operating the stacker or reclaimer in the stockyard | JobTag1: Operating Stacker/Reclaimer; JobTag2: Working Near Moving Machinery; JobTag3: Working in Dusty Environment; JobTag4: Visual Inspection | Rotating/Moving Equipment | Running | Operational | Stacker | 22 Limestone Mix Preblending Storage and Conveying
P08 | Conveyor belt inspection | Raw Material Handling | Routine walk-down of running conveyor system | JobTag1: Visual Inspection; JobTag2: Walking; JobTag3: Working Near Moving Machinery; JobTag4: Working in Dusty Environment; JobTag5: Working in Noisy Environment | Rotating/Moving Equipment | Running | Operational | Belt Conveyor
P09 | Conveyor belt replacement | Raw Material Handling | Replacing a conveyor belt during shutdown | JobTag1: Lockout-Tagout Application; JobTag2: Belt Splicing / Vulcanising; JobTag3: Rigging/Slinging Loads; JobTag4: Manual Handling of Loads; JobTag5: Working at Height | Rotating/Moving Equipment | Static | Shutdown/Isolated | Belt Conveyor
P10 | Conveyor belt splicing | Raw Material Handling | Hot or cold splicing of a conveyor belt | JobTag1: Belt Splicing / Vulcanising; JobTag2: Lockout-Tagout Application; JobTag3: Hand Tool Use; JobTag4: Manual Handling of Loads | Rotating/Moving Equipment | Static | Shutdown/Isolated | Belt Conveyor
P11 | Idler / pulley replacement | Raw Material Handling | Replacing conveyor idlers or pulleys | JobTag1: Lockout-Tagout Application; JobTag2: Mechanical Maintenance/Repair; JobTag3: Manual Handling of Loads; JobTag4: Rigging/Slinging Loads | Rotating/Moving Equipment | Static | Shutdown/Isolated | Belt Conveyor
P12 | Transfer chute cleaning | Raw Material Handling | Clearing buildup from a transfer chute | JobTag1: Confined Space Entry; JobTag2: Housekeeping/Cleaning; JobTag3: Scraping; JobTag4: Lockout-Tagout Application; JobTag5: Dust-Generating Activity | Rotating/Moving Equipment | Static | Shutdown/Isolated | Belt Conveyor
P13 | Bucket elevator maintenance | Raw Material Handling | Chain, bucket, or boot maintenance on a bucket elevator | JobTag1: Confined Space Entry; JobTag2: Lockout-Tagout Application; JobTag3: Mechanical Maintenance/Repair; JobTag4: Working at Height; JobTag5: Manual Handling of Loads | Rotating/Moving Equipment | Static | Shutdown/Isolated | Bucket Elevator
P14 | Blending silo entry | Raw Material Handling | Entry into the blending or homogenising silo | JobTag1: Confined Space Entry; JobTag2: Gas Testing/Atmospheric Monitoring; JobTag3: Working at Height; JobTag4: Dust-Generating Activity; JobTag5: Lockout-Tagout Application | Confined Space/Storage Vessel | Static | Shutdown/Isolated | Blending / Homogenising Silo | 42 Raw Meal Homogenizing Silo
P15 | Raw mill internal inspection | Raw Grinding | Internal inspection of the raw mill during shutdown | JobTag1: Confined Space Entry; JobTag2: Visual Inspection; JobTag3: Lockout-Tagout Application; JobTag4: Gas Testing/Atmospheric Monitoring; JobTag5: Working in Dusty Environment | Rotating/Grinding Equipment | Static | Shutdown/Isolated | Raw Mill | 41 Raw Material Grinding
P16 | Raw mill roller / table change | Raw Grinding | Replacing grinding rollers or table segments | JobTag1: Confined Space Entry; JobTag2: Rigging/Slinging Loads; JobTag3: Lockout-Tagout Application; JobTag4: Bolt Torqueing / Tensioning; JobTag5: Manual Handling of Loads | Rotating/Grinding Equipment | Static | Shutdown/Isolated | Raw Mill | 41 Raw Material Grinding
P17 | Roller press maintenance | Raw Grinding | Maintenance on roller press rolls and hydraulics | JobTag1: Hydraulic System Work; JobTag2: Lockout-Tagout Application; JobTag3: Rigging/Slinging Loads; JobTag4: Mechanical Maintenance/Repair | Rotating/Mechanical Equipment | Static | Shutdown/Isolated | Roller Press
P18 | Process fan inspection / repair | Raw Grinding | Inspection or repair of an ID or booster fan | JobTag1: Lockout-Tagout Application; JobTag2: Confined Space Entry; JobTag3: Working at Height; JobTag4: Mechanical Maintenance/Repair; JobTag5: Working in Noisy Environment | Static/Rotating Equipment | Static | Shutdown/Isolated | Process Fan (ID/Booster)
P19 | Preheater blockage clearing | Pyroprocessing | Clearing a cyclone or meal duct blockage on a running kiln | JobTag1: Working at Height; JobTag2: Working in Extreme Heat; JobTag3: Hand Tool Use; JobTag4: Process Sampling (Hot Material); JobTag5: Gas Testing/Atmospheric Monitoring | Static Process Vessel | Running | Operational | Preheater Tower / Cyclones | 51 Preheater and Precalciner
P20 | Preheater internal cleaning | Pyroprocessing | Removing buildup inside preheater cyclones during shutdown | JobTag1: Confined Space Entry; JobTag2: Working at Height; JobTag3: Working in Extreme Heat; JobTag4: Scraping; JobTag5: Dust-Generating Activity | Static Process Vessel | Static | Shutdown/Isolated | Preheater Tower / Cyclones | 51 Preheater and Precalciner
P21 | Calciner casting / grouting | Pyroprocessing | Refractory casting and grouting inside the calciner | JobTag1: Confined Space Entry; JobTag2: Formwork/Casting; JobTag3: High Pressure Grouting/Pumping; JobTag4: Working at Height; JobTag5: Manual Handling of Loads | Static Process Vessel | Static | Shutdown/Isolated | Calciner | 51 Preheater and Precalciner
P22 | Calciner wrecking | Pyroprocessing | Demolition of calciner refractory lining | JobTag1: Confined Space Entry; JobTag2: Power Tool Use; JobTag3: Dust-Generating Activity; JobTag4: Working at Height; JobTag5: Manual Handling of Loads | Static Process Vessel | Static | Shutdown/Isolated | Calciner | 51 Preheater and Precalciner
P23 | Kiln refractory brick lining | Pyroprocessing | Installing refractory brick lining inside the rotary kiln | Confined Space Entry | Refractory Installation | Manual Handling of Loads | Kneeling | Working in Extreme Heat | Lockout-Tagout Application |  |  |  |  | Rotating Thermal Equipment | Static | Shutdown/Isolated | Rotary Kiln | 56 Rotary Kiln and Tertiary Air Duct
P24 | Kiln wrecking (Brokk machine) | Pyroprocessing | Remote demolition of kiln refractory using a Brokk machine | JobTag1: Confined Space Entry; JobTag2: Operating Mobile Equipment; JobTag3: Dust-Generating Activity; JobTag4: Lockout-Tagout Application; JobTag5: Working in Extreme Heat | Rotating Thermal Equipment | Static | Shutdown/Isolated | Rotary Kiln | 56 Rotary Kiln and Tertiary Air Duct
P25 | Kiln wrecking (jack hammer) | Pyroprocessing | Manual demolition of kiln refractory with hand-held breakers | JobTag1: Confined Space Entry; JobTag2: Power Tool Use; JobTag3: Dust-Generating Activity; JobTag4: Manual Handling of Loads; JobTag5: Working in Extreme Heat | Rotating Thermal Equipment | Static | Shutdown/Isolated | Rotary Kiln | 56 Rotary Kiln and Tertiary Air Duct
P26 | Kiln gunning / shotcreting | Pyroprocessing | Gunning refractory castable inside the kiln or calciner | JobTag1: Gunning / Shotcreting Refractory; JobTag2: Confined Space Entry; JobTag3: Dust-Generating Activity; JobTag4: Working in Extreme Heat; JobTag5: High Pressure Grouting/Pumping | Rotating Thermal Equipment | Static | Shutdown/Isolated | Rotary Kiln | 56 Rotary Kiln and Tertiary Air Duct
P27 | Kiln inching / barring | Pyroprocessing | Rotating the kiln on auxiliary drive during shutdown work | JobTag1: Kiln Inching / Barring; JobTag2: Lockout-Tagout Application; JobTag3: Working Near Moving Machinery; JobTag4: Permit Issue / Area Handover | Rotating Thermal Equipment | Static | Shutdown/Isolated | Rotary Kiln | 56 Rotary Kiln and Tertiary Air Duct
P28 | Kiln shell inspection (running) | Pyroprocessing | Infrared shell scan and visual inspection of running kiln | JobTag1: Visual Inspection; JobTag2: Thermographic Survey; JobTag3: Working in Extreme Heat; JobTag4: Walking | Rotating Thermal Equipment | Running | Operational | Rotary Kiln | 56 Rotary Kiln and Tertiary Air Duct
P29 | Kiln burner pipe removal | Pyroprocessing | Withdrawing or inserting the main burner pipe | JobTag1: Burner Pipe Removal / Insertion; JobTag2: Rigging/Slinging Loads; JobTag3: Working in Extreme Heat; JobTag4: Lockout-Tagout Application | Burner Equipment | Static | Shutdown/Isolated | Kiln Main Burner | 56 Rotary Kiln and Tertiary Air Duct
P30 | Burner adjustment (running kiln) | Pyroprocessing | Adjusting burner position or settings on a firing kiln | JobTag1: Kiln Burner Operation / Adjustment; JobTag2: Working in Extreme Heat; JobTag3: Visual Inspection | Burner Equipment | Running | Operational | Kiln Main Burner | 56 Rotary Kiln and Tertiary Air Duct
P31 | Clinker cooler grate maintenance | Pyroprocessing | Grate plate and drive maintenance on the clinker cooler | JobTag1: Lockout-Tagout Application; JobTag2: Working in Extreme Heat; JobTag3: Hydraulic System Work; JobTag4: Confined Space Entry; JobTag5: Manual Handling of Loads | Rotating/Mechanical Equipment | Static | Shutdown/Isolated | Clinker Cooler | 57 Clinker Cooler
P32 | Clinker cooler operation | Pyroprocessing | Operating and monitoring the clinker cooler | JobTag1: Clinker Cooler Operation; JobTag2: Working in Extreme Heat; JobTag3: Visual Inspection; JobTag4: Working in Noisy Environment | Rotating/Mechanical Equipment | Running | Operational | Clinker Cooler | 57 Clinker Cooler
P33 | Clinker dome / storage entry | Pyroprocessing | Entry into clinker storage for inspection or clearing | JobTag1: Confined Space Entry; JobTag2: Working in Extreme Heat; JobTag3: Gas Testing/Atmospheric Monitoring; JobTag4: Lockout-Tagout Application; JobTag5: Dust-Generating Activity | Confined Space/Storage Vessel | Static | Shutdown/Isolated | Clinker Storage Dome | 66 Clinker Silo and Conveying
P34 | Gas conditioning tower maintenance | Pyroprocessing | Maintenance on the GCT spray system and internals | JobTag1: Confined Space Entry; JobTag2: Working at Height; JobTag3: Working in Extreme Heat; JobTag4: Lockout-Tagout Application; JobTag5: Mechanical Maintenance/Repair | Static Process Vessel | Static | Shutdown/Isolated | Gas Conditioning Tower | Gas Conditioning Tower
P35 | Coal mill internal inspection | Fuel & Alternative Fuels | Internal inspection of the coal mill during shutdown | JobTag1: Confined Space Entry; JobTag2: Gas Testing/Atmospheric Monitoring; JobTag3: Visual Inspection; JobTag4: Lockout-Tagout Application; JobTag5: Coal / Petcoke Handling | Rotating/Grinding Equipment | Static | Shutdown/Isolated | Coal Mill | 73 Coal Grinding and Dust Dosing
P36 | Coal yard / stockpile work | Fuel & Alternative Fuels | Stockpile management and reclaim in the coal yard | JobTag1: Coal / Petcoke Handling; JobTag2: Operating Mobile Equipment; JobTag3: Working in Dusty Environment; JobTag4: Working Outdoors in Weather | Confined Space/Storage Vessel | Running | Operational | Coal Storage / Hopper | 71-2 Coal Preblending Storage and Conveying
P37 | RDF / alternative fuel handling | Fuel & Alternative Fuels | Receiving, storing, and feeding RDF or SRF | JobTag1: Alternative Fuel (RDF/SRF) Handling; JobTag2: Working in Dusty Environment; JobTag3: Manual Handling of Loads; JobTag4: Operating Mobile Equipment | Alternative Fuel Handling System | Running | Operational | RDF Feeding System | Alternative Fuel Storage and Feeding
P38 | Tyre-derived fuel feeding | Fuel & Alternative Fuels | Operating the midkiln or feed system for whole or shredded tyres | JobTag1: Tyre-Derived Fuel Handling; JobTag2: Working Near Moving Machinery; JobTag3: Manual Handling of Loads; JobTag4: Working in Extreme Heat | Alternative Fuel Handling System | Running | Operational | Tyre Feeding System (Midkiln) | Alternative Fuel Storage and Feeding
P39 | Fuel shredder jam clearing | Fuel & Alternative Fuels | Clearing a jam from the alternative fuel shredder | JobTag1: Fuel Shredder Operation; JobTag2: Lockout-Tagout Application; JobTag3: Hand Tool Use; JobTag4: Confined Space Entry | Alternative Fuel Handling System | Static | Shutdown/Isolated | Fuel Shredder | Alternative Fuel Storage and Feeding
P40 | Liquid waste fuel transfer | Fuel & Alternative Fuels | Transferring liquid alternative fuel to storage or the burner | JobTag1: Liquid Waste Fuel Handling; JobTag2: Fuel/Oil Transfer; JobTag3: Handling Flammable Materials; JobTag4: Handling Hazardous Chemicals | Bulk Storage Tank | Static | Operational | Fuel Oil Storage Tank | Fuel Oil Storage and Pumping
P41 | Biomass fuel handling | Fuel & Alternative Fuels | Receiving and conveying biomass fuel | JobTag1: Biomass Fuel Handling; JobTag2: Working in Dusty Environment; JobTag3: Manual Handling of Loads; JobTag4: Operating Mobile Equipment | Alternative Fuel Handling System | Running | Operational | Alternative Fuel Storage Hall | Alternative Fuel Storage and Feeding
P42 | Cement mill liner replacement | Finish Grinding | Replacing mill liners and diaphragm plates | JobTag1: Confined Space Entry; JobTag2: Chute / Liner Replacement; JobTag3: Rigging/Slinging Loads; JobTag4: Lockout-Tagout Application; JobTag5: Bolt Torqueing / Tensioning | Rotating/Grinding Equipment | Static | Shutdown/Isolated | Cement Mill
P43 | Cement mill media charging | Finish Grinding | Charging or removing grinding media from the mill | JobTag1: Confined Space Entry; JobTag2: Manual Handling of Loads; JobTag3: Rigging/Slinging Loads; JobTag4: Lockout-Tagout Application; JobTag5: Working in Noisy Environment | Rotating/Grinding Equipment | Static | Shutdown/Isolated | Cement Mill
P44 | Separator maintenance | Finish Grinding | Maintenance on the cement mill separator rotor | JobTag1: Confined Space Entry; JobTag2: Lockout-Tagout Application; JobTag3: Working at Height; JobTag4: Mechanical Maintenance/Repair; JobTag5: Rigging/Slinging Loads | Rotating/Mechanical Equipment | Static | Shutdown/Isolated | Cement Mill Separator
P45 | Gypsum / additive handling | Finish Grinding | Receiving and feeding gypsum or mineral additives | JobTag1: Manual Handling of Loads; JobTag2: Operating Mobile Equipment; JobTag3: Working in Dusty Environment; JobTag4: Housekeeping/Cleaning | Confined Space/Storage Vessel | Running | Operational | Gypsum / Additive Store | 23 Gypsum Additives and Correctives Preblending, storage and conveying
P46 | Bag filter bag change-out | Emissions & Environment | Replacing filter bags in a dust collector | JobTag1: Dust Collector Bag Change; JobTag2: Confined Space Entry; JobTag3: Working at Height; JobTag4: Lockout-Tagout Application; JobTag5: Dust-Generating Activity | Static/Confined Space Equipment | Static | Shutdown/Isolated | Bag Filter / Dust Collector
P47 | ESP internal cleaning | Emissions & Environment | Internal cleaning and inspection of the electrostatic precipitator | JobTag1: Confined Space Entry; JobTag2: De-energized Electrical Work; JobTag3: Dust-Generating Activity; JobTag4: Gas Testing/Atmospheric Monitoring; JobTag5: Working at Height | High Voltage Electrical Equipment | Static | Shutdown/Isolated | Electrostatic Precipitator (ESP) | 54 Exhaust Gas Treatment
P48 | CEMS analyser calibration | Emissions & Environment | Calibrating continuous emission monitoring analysers | JobTag1: CEMS / Analyser Calibration; JobTag2: Calibration; JobTag3: Working at Height; JobTag4: Handling Compressed Gas Cylinders | Laboratory Equipment | Static | Operational | CEMS Analyser Cabinet | 54 Exhaust Gas Treatment
P49 | Packing plant operation | Dispatch & Storage | Bagging and palletising cement | JobTag1: Manual Handling of Loads; JobTag2: Repetitive Motion; JobTag3: Dust-Generating Activity; JobTag4: Working in Noisy Environment; JobTag5: Standing | Rotating/Mechanical Equipment | Running | Operational | Packing Plant / Bagging Machine
P50 | Packer maintenance | Dispatch & Storage | Maintenance on rotary packer spouts and valves | JobTag1: Lockout-Tagout Application; JobTag2: Mechanical Maintenance/Repair; JobTag3: Dust-Generating Activity; JobTag4: Hand Tool Use | Rotating/Mechanical Equipment | Static | Shutdown/Isolated | Packing Plant / Bagging Machine
P51 | Palletiser jam clearing | Dispatch & Storage | Clearing a jam from the palletiser or bag stacker | JobTag1: Palletising / Bag Stacking; JobTag2: Lockout-Tagout Application; JobTag3: Manual Handling of Loads; JobTag4: Hand Tool Use | Rotating/Mechanical Equipment | Static | Shutdown/Isolated | Palletiser / Bag Stacker
P52 | Bulk tanker loading | Dispatch & Storage | Loading bulk cement into road tankers | JobTag1: Bulk Tanker/Wagon Loading; JobTag2: Working at Height; JobTag3: Dust-Generating Activity; JobTag4: Vehicle Driving | Static Equipment | Running | Operational | Bulk Cement Loading Station | 86 Cement Silos and Bulk Loading
P53 | Rail wagon loading | Dispatch & Storage | Loading cement or clinker into rail wagons | JobTag1: Train / Wagon Loading; JobTag2: Working at Height; JobTag3: Dust-Generating Activity; JobTag4: Barricading/Signage Setup | Static Equipment | Running | Operational | Rail Wagon Loading Station | Rail Siding and Wagon Loading
P54 | Weighbridge / dispatch yard | Dispatch & Storage | Weighbridge operation and truck marshalling | JobTag1: Weighbridge / Dispatch Operation; JobTag2: Vehicle Driving; JobTag3: Walking; JobTag4: Working Outdoors in Weather | Static Equipment | Running | Operational | Weighbridge | Weigh Bridge
P55 | Cement silo cleaning | Dispatch & Storage | Clearing hardened buildup or bridged material from a cement silo | JobTag1: Confined Space Entry; JobTag2: Working at Height; JobTag3: Scraping; JobTag4: Dust-Generating Activity; JobTag5: Lockout-Tagout Application | Confined Space/Storage Vessel | Static | Shutdown/Isolated | Cement Silo | 86 Cement Silos and Bulk Loading
P56 | HV switchgear maintenance | Electrical & Utilities | Maintenance on high voltage switchgear or MCC | JobTag1: De-energized Electrical Work; JobTag2: Lockout-Tagout Application; JobTag3: Electrical Panel Access; JobTag4: Equipment Testing | High Voltage Electrical Equipment | Static | Shutdown/Isolated | Electrical Substation / MCC
P57 | Live electrical thermography | Electrical & Utilities | Infrared survey of live electrical panels | JobTag1: Thermographic Survey; JobTag2: Live Electrical Work; JobTag3: Electrical Panel Access; JobTag4: Visual Inspection | High Voltage Electrical Equipment | Running | Operational | Electrical Substation / MCC
P58 | Transformer maintenance | Electrical & Utilities | Maintenance and oil work on a main transformer | JobTag1: Transformer Oil Handling; JobTag2: De-energized Electrical Work; JobTag3: Lockout-Tagout Application; JobTag4: Handling Flammable Materials | High Voltage Electrical Equipment | Static | Shutdown/Isolated | Main Transformer | Main Substation and Transformer Yard
P59 | Battery / UPS room work | Electrical & Utilities | Maintenance in the battery or UPS room | JobTag1: Battery / UPS Room Work; JobTag2: De-energized Electrical Work; JobTag3: Handling Corrosive Substances; JobTag4: Gas Testing/Atmospheric Monitoring | High Voltage Electrical Equipment | Static | Operational | Battery / UPS Room
P60 | Cable jointing / termination | Electrical & Utilities | Jointing or terminating power cables | JobTag1: Cable Jointing / Termination; JobTag2: Cable Pulling; JobTag3: De-energized Electrical Work; JobTag4: Lockout-Tagout Application | High Voltage Electrical Equipment | Static | Shutdown/Isolated | Electrical Substation / MCC
P61 | Motor replacement | Electrical & Utilities | Removing and replacing an electric motor | JobTag1: De-energized Electrical Work; JobTag2: Rigging/Slinging Loads; JobTag3: Lockout-Tagout Application; JobTag4: Alignment / Laser Survey; JobTag5: Manual Handling of Loads |  | Static | Shutdown/Isolated
P62 | Compressor overhaul | Electrical & Utilities | Overhaul of an air compressor | JobTag1: Compressor Overhaul; JobTag2: Lockout-Tagout Application; JobTag3: Pneumatic System Work; JobTag4: Mechanical Maintenance/Repair; JobTag5: Working in Noisy Environment | Pressurized Equipment | Static | Shutdown/Isolated | Air Compressor | Air Compressor Room
P63 | Diesel generator maintenance | Electrical & Utilities | Servicing the standby diesel generator | JobTag1: Mechanical Maintenance/Repair; JobTag2: Fuel/Oil Transfer; JobTag3: De-energized Electrical Work; JobTag4: Working in Noisy Environment | Power Generation Equipment | Static | Shutdown/Isolated | Diesel Generator | Diesel Generator / Power House
P64 | Water treatment plant operation | Electrical & Utilities | Operating and dosing the water treatment plant | JobTag1: Handling Hazardous Chemicals; JobTag2: Wet Work/Slippery Surface; JobTag3: Visual Inspection; JobTag4: Manual Handling of Loads | Water Treatment Equipment | Running | Operational | Water Treatment Plant | Water Treatment
P65 | WHR boiler maintenance | Electrical & Utilities | Maintenance on the waste heat recovery boiler | JobTag1: Waste Heat Recovery Operation; JobTag2: Confined Space Entry; JobTag3: Lockout-Tagout Application; JobTag4: Working at Height; JobTag5: Working in Extreme Heat | Waste Heat Recovery Equipment | Static | Shutdown/Isolated | Waste Heat Recovery Boiler | Waste Heat Recovery Plant
P66 | Fire system inspection | Electrical & Utilities | Inspection and testing of fire protection systems | JobTag1: Equipment Testing; JobTag2: Visual Inspection; JobTag3: Confined Space Entry; JobTag4: Permit Issue / Area Handover | Fire Safety Equipment | Static | Operational | Fire Water Pump House | Fire Water Pump House
P67 | Crane / lifting operation | Lifting & Workshop | Planned lift using overhead or mobile crane | JobTag1: Rigging/Slinging Loads; JobTag2: Crane Operation; JobTag3: Signaling/Banksman Duties; JobTag4: Working at Height | Lifting Equipment | Running | Operational | Overhead Crane
P68 | Crane inspection / maintenance | Lifting & Workshop | Statutory inspection or maintenance of a crane | JobTag1: Lockout-Tagout Application; JobTag2: Working at Height; JobTag3: Mechanical Maintenance/Repair; JobTag4: Visual Inspection | Lifting Equipment | Static | Shutdown/Isolated | Overhead Crane
P69 | Workshop welding / fabrication | Lifting & Workshop | Hot work fabrication and repair in the workshop | JobTag1: Welding; JobTag2: Cutting (Oxy-Acetylene); JobTag3: Grinding; JobTag4: Hot Work (General); JobTag5: Fire Watch Duty | Workshop Machinery | Static | Operational | Maintenance Workshop | Mechanical Workshop
P70 | Workshop machining | Lifting & Workshop | Turning, milling, or drilling in the workshop | JobTag1: Machining (Workshop Lathe/Mill); JobTag2: Hand Tool Use; JobTag3: Power Tool Use; JobTag4: Standing | Workshop Machinery | Running | Operational | Maintenance Workshop | Mechanical Workshop
P71 | Scaffold erection | Civil, Access & Coatings | Erecting or dismantling scaffold for shutdown work | JobTag1: Scaffold Erection / Dismantling; JobTag2: Working at Height; JobTag3: Manual Handling of Loads; JobTag4: Rigging/Slinging Loads; JobTag5: Barricading/Signage Setup | Scaffolding / Temporary Works | Static | Shutdown/Isolated | Scaffolding (Temporary Works)
P72 | Insulation / lagging work | Civil, Access & Coatings | Removing or installing thermal insulation | JobTag1: Insulation / Lagging Work; JobTag2: Working at Height; JobTag3: Working in Extreme Heat; JobTag4: Dust-Generating Activity; JobTag5: Scaffold Use |  | Static | Shutdown/Isolated
P73 | Painting / surface coating | Civil, Access & Coatings | Surface preparation and painting of plant structures | JobTag1: Painting / Surface Coating; JobTag2: Working at Height; JobTag3: Scaffold Use; JobTag4: Handling Flammable Materials |  | Static | Shutdown/Isolated
P74 | Hydro-jetting cleaning | Civil, Access & Coatings | High pressure water cleaning of plant surfaces or ducts | JobTag1: Hydro-Jetting / High Pressure Cleaning; JobTag2: Wet Work/Slippery Surface; JobTag3: Confined Space Entry; JobTag4: Working at Height |  | Static | Shutdown/Isolated
P75 | Civil / foundation work | Civil, Access & Coatings | Concrete foundation and civil works | JobTag1: Civil / Foundation Work; JobTag2: Concrete Pouring; JobTag3: Formwork/Casting; JobTag4: Manual Handling of Loads; JobTag5: Working in Trench/Excavation |  | Static | Shutdown/Isolated
P76 | Demolition / concrete breaking | Civil, Access & Coatings | Breaking out concrete or demolishing a structure | JobTag1: Demolition / Breaking Concrete; JobTag2: Power Tool Use; JobTag3: Dust-Generating Activity; JobTag4: Working at Height; JobTag5: Manual Handling of Loads |  | Static | Shutdown/Isolated
P77 | Roof work | Civil, Access & Coatings | Work on plant building roofs | JobTag1: Roof Work / Fragile Surface; JobTag2: Working at Height; JobTag3: Working Outdoors in Weather; JobTag4: Manual Handling of Loads |  | Static | Shutdown/Isolated
P78 | Laboratory sample testing | Inspection, Lab & Safety | Routine sample preparation and chemical analysis | JobTag1: Sample Preparation (Laboratory); JobTag2: Chemical/Reagent Handling (Laboratory); JobTag3: Dust-Generating Activity; JobTag4: Standing | Laboratory Equipment | Static | Operational | Quality Control Laboratory | Quality Control Laboratory
P79 | Nucleonic gauge maintenance | Inspection, Lab & Safety | Work on or near a nucleonic level gauge or cross-belt analyser | JobTag1: Nucleonic Gauge Work (Radioactive Source); JobTag2: Lockout-Tagout Application; JobTag3: Working at Height; JobTag4: Visual Inspection | Radioactive Source Equipment | Static | Shutdown/Isolated | Nucleonic Level Gauge
P80 | Stores / warehouse operations | Inspection, Lab & Safety | Receiving, storing, and issuing materials | JobTag1: Stores / Warehouse Handling; JobTag2: Use of Forklift; JobTag3: Manual Handling of Loads; JobTag4: Working at Height | Warehouse / Stores Equipment | Running | Operational | Main Stores / Warehouse | Store Area
P81 | General housekeeping | Inspection, Lab & Safety | Routine cleaning and spillage removal in plant areas | JobTag1: Housekeeping/Cleaning; JobTag2: Sweeping; JobTag3: Dust-Generating Activity; JobTag4: Manual Handling of Loads; JobTag5: Walking |  | Static | Shutdown/Isolated
P82 | Lubrication round | Inspection, Lab & Safety | Scheduled lubrication of plant equipment | JobTag1: Lubrication/Greasing; JobTag2: Working Near Moving Machinery; JobTag3: Walking; JobTag4: Working at Height |  | Running | Operational
P83 | Vibration / condition monitoring | Inspection, Lab & Safety | Condition monitoring round on rotating equipment | JobTag1: Vibration Analysis; JobTag2: Visual Inspection; JobTag3: Working Near Moving Machinery; JobTag4: Working in Noisy Environment |  | Running | Operational
P84 | NDT inspection | Inspection, Lab & Safety | Non-destructive testing of welds or structures | JobTag1: Non-Destructive Testing (NDT); JobTag2: Working at Height; JobTag3: Confined Space Entry; JobTag4: Visual Inspection |  | Static | Shutdown/Isolated
P85 | Radiographic testing | Inspection, Lab & Safety | Site radiography of welds or castings | JobTag1: Radiographic Testing; JobTag2: Barricading/Signage Setup; JobTag3: Night Shift Work; JobTag4: Working at Height | Radioactive Source Equipment | Static | Shutdown/Isolated
P86 | Emergency drill | Inspection, Lab & Safety | Conducting an emergency response drill | JobTag1: Emergency Response / Drill; JobTag2: First Aid Response Standby; JobTag3: Walking; JobTag4: Barricading/Signage Setup |  | Static | Operational
P87 | Shutdown permit / handover | Inspection, Lab & Safety | Issuing permits and handing over areas for shutdown work | JobTag1: Permit Issue / Area Handover; JobTag2: Contractor Supervision; JobTag3: Lockout-Tagout Application; JobTag4: Walking |  | Static | Shutdown/Isolated

## ToolRecognition
ToolID | ToolPhrase | ToolCategory | JobTag1 | JobTag2 | JobTag3 | JobTag4 | JobTag5
T001 | angle grinder | Hot Work | Grinding | Power Tool Use | Hot Work (General)
T002 | grinder | Hot Work | Grinding | Power Tool Use
T003 | jack hammer | Hand Tools | Power Tool Use | Demolition / Breaking Concrete
T004 | jackhammer | Hand Tools | Power Tool Use | Demolition / Breaking Concrete
T005 | breaker | Power Tools | Power Tool Use | Demolition / Breaking Concrete
T006 | welding machine | Hot Work | Welding | Hot Work (General) | Fire Watch Duty
T007 | welder | Hot Work | Welding | Hot Work (General) | Fire Watch Duty
T008 | welding set | Hot Work | Welding | Hot Work (General) | Fire Watch Duty
T009 | cutting torch | Hot Work | Cutting (Oxy-Acetylene) | Hot Work (General) | Fire Watch Duty
T010 | oxy | Hot Work | Cutting (Oxy-Acetylene) | Hot Work (General)
T011 | gas axe | Hot Work | Cutting (Oxy-Acetylene) | Hot Work (General)
T012 | blow torch | Hot Work | Hot Work (General)
T013 | drill | Power Tools | Power Tool Use | Drilling
T014 | drilling machine | Power Tools | Power Tool Use | Drilling
T015 | hammer | Hand Tools | Hammering | Hand Tool Use
T016 | chisel | Hand Tools | Chiseling | Hand Tool Use
T017 | spanner | Hand Tools | Hand Tool Use
T018 | wrench | Hand Tools | Hand Tool Use
T019 | torque wrench | Hand Tools | Bolt Torqueing / Tensioning | Hand Tool Use
T020 | hydraulic torque | Other | Bolt Torqueing / Tensioning | Hydraulic System Work
T021 | tensioner | Hand Tools | Bolt Torqueing / Tensioning
T022 | hacksaw | Hand Tools | Sawing | Hand Tool Use
T023 | saw | Hand Tools | Sawing | Power Tool Use
T024 | shovel | Hand Tools | Shoveling | Manual Handling of Loads
T025 | spade | Hand Tools | Shoveling | Manual Handling of Loads
T026 | scraper | Hand Tools | Scraping | Hand Tool Use
T027 | wire brush | Hand Tools | Hand Tool Use
T028 | needle gun | Power Tools | Power Tool Use | Painting / Surface Coating
T029 | chain block | Lifting & Rigging | Use of Chain Block | Rigging/Slinging Loads
T030 | chain hoist | Lifting & Rigging | Use of Chain Block | Rigging/Slinging Loads
T031 | come along | Lifting & Rigging | Use of Chain Block
T032 | crane | Lifting & Rigging | Crane Operation | Rigging/Slinging Loads | Signaling/Banksman Duties
T033 | overhead crane | Lifting & Rigging | Use of Overhead Crane | Rigging/Slinging Loads
T034 | mobile crane | Lifting & Rigging | Crane Operation | Rigging/Slinging Loads
T035 | sling | Lifting & Rigging | Rigging/Slinging Loads
T036 | shackle | Lifting & Rigging | Rigging/Slinging Loads
T037 | forklift | Mobile Plant | Use of Forklift | Operating Mobile Equipment
T038 | ladder | Access & Height | Ladder Use | Working at Height
T039 | scaffold | Access & Height | Scaffold Use | Working at Height
T040 | harness | Access & Height | Working at Height
T041 | man lift | Access & Height | Man-lift/Aerial Platform Use | Working at Height
T042 | cherry picker | Access & Height | Man-lift/Aerial Platform Use | Working at Height
T043 | scissor lift | Access & Height | Man-lift/Aerial Platform Use | Working at Height
T044 | brokk | Power Tools | Operating Mobile Equipment | Demolition / Breaking Concrete
T045 | excavator | Mobile Plant | Operating Mobile Equipment | Excavation/Loading Operations
T046 | loader | Mobile Plant | Operating Mobile Equipment
T047 | lathe | Power Tools | Machining (Workshop Lathe/Mill)
T048 | milling machine | Power Tools | Machining (Workshop Lathe/Mill)
T049 | pressure washer | Fluid & Pressure | Pressure Washing | Wet Work/Slippery Surface
T050 | jetting | Fluid & Pressure | Hydro-Jetting / High Pressure Cleaning
T051 | hydro jet | Fluid & Pressure | Hydro-Jetting / High Pressure Cleaning
T052 | vacuum | Fluid & Pressure | Housekeeping/Cleaning
T053 | air lance | Fluid & Pressure | Pneumatic System Work
T054 | air hose | Fluid & Pressure | Pneumatic System Work
T055 | compressor | Fluid & Pressure | Pneumatic System Work
T056 | gunning machine | Fluid & Pressure | Gunning / Shotcreting Refractory
T057 | grout pump | Fluid & Pressure | High Pressure Grouting/Pumping
T058 | multimeter | Test & Measurement | Instrument Loop Checking | Equipment Testing
T059 | megger | Test & Measurement | De-energized Electrical Work | Equipment Testing
T060 | gas detector | Test & Measurement | Gas Testing/Atmospheric Monitoring
T061 | thermal camera | Test & Measurement | Thermographic Survey
T062 | vibration meter | Test & Measurement | Vibration Analysis
T063 | rope | Lifting & Rigging | Rope Access | Working at Height
T064 | winch | Lifting & Rigging | Rigging/Slinging Loads
T065 | trolley | Mobile Plant | Manual Handling of Loads
T066 | wheelbarrow | Mobile Plant | Manual Handling of Loads

## InferenceRules
RuleID | TriggerRegex | AlsoRequiresRegex | Label | JobTag1 | JobTag2 | JobTag3
IR01 | \b(enter¦entering¦entry¦inside¦internal¦go into¦get into¦climb into¦within) | \b(kiln¦silo¦vessel¦tank¦cyclone¦preheater¦calciner¦mill¦hopper¦bunker¦duct¦casing¦chamber¦precipitator¦filter)\b | entry into a vessel | Confined Space Entry | Gas Testing/Atmospheric Monitoring | Lockout-Tagout Application
IR02 | \b(kiln¦silo¦vessel¦tank¦cyclone¦preheater¦calciner¦mill¦hopper¦bunker¦duct¦casing¦chamber)\b | \b(enter¦entering¦entry¦inside¦internal¦go into¦get into¦climb into¦within) | work inside a vessel | Confined Space Entry
IR03 | \b(shut ?down¦outage¦isolat¦locked? out¦de-?energi[sz]ed¦stopped) | . | shutdown / isolation | Lockout-Tagout Application | Equipment Isolation
IR04 | \b(tower¦platform¦gantry¦roof¦elevated¦upper level¦top of¦scaffold¦gallery)\b | . | elevated location | Working at Height | Climbing
IR05 | \b(brick¦refractory¦lining¦castable¦gunning)\b | . | refractory work | Refractory Installation | Manual Handling of Loads | Working in Extreme Heat
IR06 | \b(hot¦heat¦thermal¦residual heat¦cool ?down¦850¦1400)\b | . | heat exposure | Working in Extreme Heat
IR07 | \b(dust¦dusty¦powder¦meal¦fines)\b | . | dust | Dust-Generating Activity | Working in Dusty Environment
IR08 | \b(weld¦cut¦grind¦torch¦burn¦spark¦flame) | . | hot work | Hot Work (General) | Fire Watch Duty
IR09 | \b(lift¦crane¦hoist¦sling¦rig¦chain block) | . | lifting | Rigging/Slinging Loads | Signaling/Banksman Duties
IR10 | \b(heavy¦carry¦move¦haul¦shift) | . | moving loads | Manual Handling of Loads
IR11 | \b(clean¦clear¦remove buildup¦blockage¦blocked¦choke¦jam) | . | cleaning / clearing | Housekeeping/Cleaning | Hand Tool Use
IR12 | \b(electric¦cable¦panel¦motor¦switchgear¦mcc¦transformer¦fuse¦wiring) | . | electrical work | De-energized Electrical Work | Electrical Panel Access | Lockout-Tagout Application
IR13 | \b(pump¦bearing¦gearbox¦coupling¦seal¦valve¦replace¦repair¦overhaul¦service) | . | mechanical maintenance | Mechanical Maintenance/Repair | Hand Tool Use
IR14 | \b(truck¦vehicle¦loader¦excavator¦forklift¦tipper¦drive¦haul) | . | mobile plant | Operating Mobile Equipment | Vehicle Driving
IR15 | \b(night¦dark¦evening shift)\b | . | night work | Night Shift Work
IR16 | \b(alone¦single person¦by myself¦one man)\b | . | lone working | Working Alone/Isolated
IR17 | \b(noise¦noisy¦loud)\b | . | noise | Working in Noisy Environment
IR18 | \b(chemical¦acid¦caustic¦reagent¦solvent)\b | . | chemicals | Handling Hazardous Chemicals
IR19 | \b(fuel¦diesel¦oil¦lubricant¦grease)\b | . | fuel / oil | Fuel/Oil Transfer
IR20 | \b(confined¦restricted¦tight space¦manhole)\b | . | confined space | Confined Space Entry | Gas Testing/Atmospheric Monitoring

## ReportTemplate
Part | Template (HTML text, not code - do not edit unless changing the form layout)
PAGE | <!DOCTYPE html><html lang="en"><head><meta charset="UTF-8"><meta name="viewport" content="width=device-width,initial-scale=1"><title>Risk Assessment {{serial}}</title><style>:root{--bg:#eef3fa;--paper-dim:#f2f6fc;--ink:#14202e;--ink-dim:#5c7086;--line:#d7e3ee;--blue-deep:#123a73;--blue:#1d63c4;--blue-light:#e4eefb;--red:#c6303e;--red-dark:#a2242f}*{box-sizing:border-box;-webkit-print-color-adjust:exact;print-color-adjust:exact}body{margin:0;background:var(--bg);color:var(--ink);font-family:Inter,Segoe UI,system-ui,sans-serif}.toolbar{position:sticky;top:0;z-index:5;background:var(--blue-deep);border-bottom:3px solid var(--red);padding:10px 14px;display:flex;gap:10px;align-items:center}.toolbar .t{color:#fff;font-family:Oswald,sans-serif;text-transform:uppercase;letter-spacing:.04em;flex:1}.btn{border:none;border-radius:8px;padding:10px 16px;font-weight:700;cursor:pointer;background:var(--blue);color:#fff;text-transform:uppercase}.wrap{max-width:760px;margin:0 auto;padding:14px}.report-banner{background:var(--blue-deep);color:#fff;padding:16px;border-radius:10px 10px 0 0;text-align:center}.company{font-size:16px;font-weight:700;font-family:Oswald,sans-serif}.form-title{font-size:13px;color:#bcd2ee;letter-spacing:.06em}.report-body{background:#fff;border-radius:0 0 10px 10px;padding:16px}.kv-row{display:flex;gap:10px;padding:7px 0;border-bottom:1px solid var(--paper-dim);font-size:13px}.kv-row .k{color:var(--ink-dim);font-weight:600;width:36%}.kv-row .v{text-align:right;flex:1}.summary-strip{display:flex;gap:6px;margin:14px 0;flex-wrap:wrap}.chip{font-family:monospace;font-size:11px;font-weight:600;color:#fff;padding:5px 10px;border-radius:20px}.E{background:#c6303e}.H{background:#e0793a}.M{background:#d9b23a;color:#3a2f00}.L{background:#4f9d63}.N{background:#4a7fc9}.chip.total{background:var(--blue-deep)}.chip.X{background:#8c98a4}.hazard-section{margin-top:18px}.hazard-section h3{font-size:12.5px;background:var(--blue-deep);color:#fff;padding:8px 10px;border-radius:6px;margin:0 0 8px;text-transform:uppercase;letter-spacing:.04em}.hazard-card{border:1px solid var(--line);border-radius:8px;padding:10px 12px;margin-bottom:8px;break-inside:avoid}.hz-top{display:flex;justify-content:space-between;gap:8px;margin-bottom:6px}.hz-title{font-size:13.5px;font-weight:600}.lvl-badge{flex:none;align-self:flex-start;font-family:monospace;font-size:11px;font-weight:700;color:#fff;border-radius:5px;padding:2px 7px}.hz-control{font-size:12.5px;color:var(--ink-dim);line-height:1.45}.hz-arrow{font-size:11px;color:var(--ink-dim);margin:5px 0}.hz-src{font-size:10px;color:#8b99a8;font-family:monospace}.hz-check{display:flex;gap:9px}.hz-check input{width:19px;height:19px;margin-top:2px;accent-color:var(--blue)}.hazard-card.excluded{background:repeating-linear-gradient(135deg,#f6f7f9 0 10px,#eceff3 10px 20px)}.hazard-card.excluded .hz-title{text-decoration:line-through;color:#7d8996}.hazard-card.excluded .lvl-badge{opacity:.45}.excl-tag{display:none;margin-top:7px;font-family:monospace;font-size:9.5px;background:#e6eaee;border:1px dashed #aab5c0;border-radius:4px;padding:3px 8px}.hazard-card.excluded .excl-tag{display:inline-block}.ppe-list{font-size:12.5px;background:var(--paper-dim);padding:10px 12px;border-radius:6px}.erp-box{background:var(--blue-light);border-left:4px solid var(--red);border-radius:8px;padding:10px 12px;font-size:12.5px;line-height:1.6;margin-top:14px}.erp-box strong{display:block;color:var(--red-dark)}.sign-grid{display:grid;grid-template-columns:1fr 1fr;gap:14px}.sig{margin-top:26px;border-top:1px solid #9aa7b4;font-size:11px;color:var(--ink-dim)}.empty-note{font-size:12.5px;color:var(--ink-dim);padding:10px;background:var(--paper-dim);border-radius:6px;text-align:center}.verify-bar{background:#fff8e6;border-left:4px solid #d9a441;border-radius:8px;padding:10px 12px;margin:12px 0;font-size:12.5px}.foot{margin-top:16px;font-size:9.5px;color:#8b99a8;font-family:monospace}@media print{body{background:#fff}.toolbar,.no-print,.hz-check input{display:none!important}.wrap{padding:0;max-width:100%}.hazard-card.excluded{background:#f1f3f6!important;border:1px dashed #aab5c0!important}} </style></head><body><div class="toolbar"><div class="t">Review, untick what does not apply, then save as PDF</div><button class="btn" onclick="window.print()">Save as PDF</button></div><div class="wrap"><div class="report-banner"><div class="company">OKPELLA CEMENT LIMITED, OKPELLA</div><div class="form-title">RISK ASSESSMENT FORM</div></div><div class="report-body"><div class="kv-row"><div class="k">Assessment No.</div><div class="v">{{serial}}</div></div><div class="kv-row"><div class="k">Department / Section</div><div class="v">{{dep}}</div></div><div class="kv-row"><div class="k">Location of work</div><div class="v">{{loc}}</div></div><div class="kv-row"><div class="k">Specific work area</div><div class="v">{{area}}</div></div><div class="kv-row"><div class="k">Specific equipment</div><div class="v">{{eq}}</div></div><div class="kv-row"><div class="k">Equipment type</div><div class="v">{{type}}</div></div><div class="kv-row"><div class="k">Motion / Status</div><div class="v">{{ms}}</div></div><div class="kv-row"><div class="k">Title of work</div><div class="v">{{title}}</div></div><div class="kv-row"><div class="k">Description</div><div class="v">{{task}}</div></div><div class="kv-row"><div class="k">Activities</div><div class="v">{{acts}}</div></div><div class="verify-bar no-print"><b>Verify before export.</b> Every hazard below is copied from the OKPELLA register. Untick any that do not apply. Excluded hazards stay on the record, marked as reviewed and excluded.<div id="verifyCounts"></div></div><div class="summary-strip" id="summaryStrip"></div>{{sections}}<div class="hazard-section"><h3>PPE Required (compiled from included hazards)</h3><div class="ppe-list" id="ppeList"></div></div><div class="erp-box"><strong>Emergency Response Plan</strong>Stop whatever you are doing and call the following number:<br>Safety Officers: 08056857344, 08152711025, 07085713676, 08056862447, 08056848737<br>HSE Manager: 09053739601 &nbsp; Security Manager: 08110540298<br>Extensions: HSE: 1539, 1540, 1165 &nbsp; Fire: 1539 &nbsp; Security: 1468</div><div class="hazard-section"><h3>Authorization</h3><div class="sign-grid"><div><div class="kv-row"><div class="k">Assessed By</div><div class="v">{{by}}</div></div><div class="sig">Signature / Date</div></div><div><div class="kv-row"><div class="k">Reviewed By</div><div class="v">{{rev}}</div></div><div class="sig">Signature / Date</div></div></div></div><div class="foot">Generated {{when}} UTC · Engine v{{engine}} · Register fingerprint {{fingerprint}} · Every hazard is quoted verbatim from OKPELLA_Master_Workbook (row ID shown).</div></div></div><script>const toggleHz=(id)=>{const c=document.getElementById(id);c.classList.toggle('excluded',!document.getElementById(id+'_cb').checked);recompute();};const recompute=()=>{const cards=Array.from(document.querySelectorAll('.hazard-card'));const inc=cards.filter((c)=>!c.classList.contains('excluded'));const exc=cards.length-inc.length;const cnt={E:0,H:0,M:0,L:0,N:0};const nm={E:'EXTREME',H:'HIGH',M:'MODERATE',L:'LOW',N:'NEGLIGIBLE'};inc.forEach((c)=>{const l=c.getAttribute('data-lv');if(cnt[l]!==undefined)cnt[l]++;});let h='<span class="chip total">'+inc.length+' HAZARDS</span>';['E','H','M','L','N'].forEach((l)=>{if(cnt[l])h+='<span class="chip '+l+'">'+cnt[l]+' '+nm[l]+'</span>';});if(exc)h+='<span class="chip X">'+exc+' EXCLUDED</span>';document.getElementById('summaryStrip').innerHTML=h;document.getElementById('verifyCounts').textContent=inc.length+' included · '+exc+' excluded';const p=[];const s={};inc.forEach((c)=>{(c.getAttribute('data-ppe')¦¦'').split('¦').forEach((x)=>{x=x.trim();if(x&&!s[x]){s[x]=1;p.push(x);}});});document.getElementById('ppeList').textContent=p.length?p.join('; '):'No PPE listed for the included hazards.';};document.addEventListener('DOMContentLoaded',recompute); </script></body></html>
CARD | <div class="hazard-card" id="{{i}}" data-lv="{{LevelOfRisk}}" data-ppe="{{ppe}}"><div class="hz-check"><input type="checkbox" checked id="{{i}}_cb" onchange="toggleHz('{{i}}')"><div style="flex:1"><div class="hz-top"><div class="hz-title">{{Hazard}}</div><span class="lvl-badge {{LevelOfRisk}}">{{LevelOfRisk}}</span></div><div class="hz-control">{{ControlMeasures}}</div><div class="hz-arrow">↓ Residual risk after controls <span class="lvl-badge {{ReducedLevelOfRisk}}">{{ReducedLevelOfRisk}}</span></div><div class="hz-src">{{id}} · {{src}} · Responsible: {{ResponsiblePerson}}</div><div class="excl-tag">REVIEWED AND EXCLUDED BY ASSESSOR AS NOT APPLICABLE</div></div></div></div>
SECTION | <div class="hazard-section"><h3>{{n}}. {{cat}}</h3>{{body}}</div>
EMPTY | <div class="empty-note">No hazards in this category for the current selection.</div>

## AgentText
Key | Text
TEMPLATE | Copy, fill in and send: 1. Department: 2. Assessed by (full name): 3. Reviewed by (full name): 4. Location of work (e.g. 56 Rotary Kiln): 5. Equipment type (rotating or static): 6. Specific equipment (e.g. Rotary Kiln): 7. Specific work area (e.g. kiln inlet, inside shell): 8. Current motion (running or static): 9. Current status (operational or shut down/isolated): 10. Work to be done (task, tools, method):
dep | Which department or section owns this work?
by | Who is carrying out this assessment? (full name)
rev | Who will review this assessment? (full name)
loc | Which area of the plant is the work in?
cls | Is the equipment a rotating or a static type?
eq | What is the name of the specific equipment?
area | Where exactly will the work take place? (e.g. kiln burner platform, level 2)
mo | Will the equipment be running or static during the work?
st | Is the equipment operational or shut down / isolated?
task | Describe the work to be done: task, tools and method.
CATEGORIES | Which of these activity categories also apply? Reply with numbers, or 'none'. (✔ = already detected)
CONFIRM | Reply YES to generate, or tell me what to change.
DONE | Open the file in Edge or Chrome, untick any hazard that does not apply, then select Save as PDF. Unticked hazards stay on the record, marked as excluded.